## Sheet1
Plant Name | UniqueID_Final | ORIS Plant Code | Boiler/Generator/Committed Unit | Unit ID | CAMD Database UnitID | PlantType | Combustion Turbine/IC Engine | Region Name | State Name | State Code | County | County Code | FIPS5 | Capacity (MW) | Heat Rate (Btu/kWh) | On Line Year | Retirement Year | Firing | Bottom | Cogen? | Modeled Fuels | Wet/DryScrubber | Scrubber_Online_Year | Scrubber Efficiency | NOx Comb Control | NOx Post-Comb Control | SCR_Online_Year | SNCR_Online_Year | PM Control | FlueGasConditioning_Flag | Mercury_Controls | ACI_Online_Year | Mercury_Controls Efficiency | SO2 Permit Rate (lbs/mmBtu) | Mode 1 NOx Rate (lbs/mmBtu) | Mode 2 NOx Rate (lbs/mmBtu) | Mode 3 NOx Rate (lbs/mmBtu) | Mode 4 NOx Rate (lbs/mmBtu) | Hg EMF for BIT | Hg EMF for SUB | Hg EMF for LIG | HCL Removal | DSI Unit | DSI Online Year | CCS | CCS Removal | C2G | C2G Online Year | BART Affected Unit | FuelType | Plant Code_x | Latitude | Longitude | Plant Code_y | Nameplate Energy Capacity (MWh) | Maximum Charge Rate (MW) | Maximum Discharge Rate (MW) | Efficiency | Minimum Energy Capacity (MWh) | FuelPrice($/MMBtu) | CO2EmRate(lb/MMBtu) | MinDownTime(hrs) | RampRate(MW/hr) | StartCost($) | MinLoad(MWh) | RandOpCostAdder($/MWh) | FOM(2012$/MW/yr) | VOM(2012$/MWh) | OpCost($/MWh) | RegOfferElig | RegOfferCost($/MW) | FlexOfferElig | ContOfferElig | YearAddedCE | Retired | YearRetiredByCE | YearRetiredByAge | GAMS Symbol
Seadrift Coke LP | 10167_G_GEN1 | 10167 | G | GEN1 |  | Coal Steam |  | ERC_REST | Texas | 48 | Calhoun | 57 | 48057 | 7.6 | 10428 | 1983 | 9999 |  |  | Y | Petroleum Coke | [12 empty] | 0.79 | 0.76996 | 0.76996 | 0.76996 | 0.76996 | 1 | 1 | 1 | 0.98 | [7 empty] | Petroleum Coke | 10167 | 28.5139 | -96.7942 | [6 empty] | 1.8489 | 225.1 | 6 | 2.66 | 775.8826 | 3.04 | 0 | 37800 | 4.47 | 23.7506 | 1 | 0 | 1 | 1 | FALSE | FALSE | FALSE | FALSE | 10167+GEN1
Bayou Cogen Plant | 10298_G_GT1 | 10298 | G | GT1 | 88564 | Combustion Turbine |  | ERC_REST | Texas | 48 | Harris | 201 | 48201 | 75 | 12445 | 2014 | 9999 |  |  | N | Natural Gas, Distillate Fuel Oil |  |  |  | DLNB | [9 empty] | 0.01927 | 0.01927 | 0.01927 | 0.01927 | [11 empty] | Natural Gas | 10298 | 29.6225 | -95.0458 | [6 empty] | 2.381 | 117 | 2 | 25.65 | 1914.1841 | 30 | 0 | 7340 | 15.45 | 45.0816 | 0 | 0 | 1 | 1 | FALSE | FALSE | FALSE | FALSE | 10298+GT1
Bayou Cogen Plant | 10298_G_GT2 | 10298 | G | GT2 | 88564 | Combustion Turbine |  | ERC_REST | Texas | 48 | Harris | 201 | 48201 | 75 | 9086 | 2015 | 9999 |  |  | N | Natural Gas, Distillate Fuel Oil |  |  |  | DLNB | [9 empty] | 0.02005 | 0.02005 | 0.02005 | 0.02005 | [11 empty] | Natural Gas | 10298 | 29.6225 | -95.0458 | [6 empty] | 2.381 | 117 | 2 | 25.65 | 1914.1841 | 30 | 0 | 7340 | 15.45 | 37.0838 | 0 | 0 | 1 | 1 | FALSE | FALSE | FALSE | FALSE | 10298+GT2
Bayou Cogen Plant | 10298_G_GT3 | 10298 | G | GT3 | 88565 | Combustion Turbine |  | ERC_REST | Texas | 48 | Harris | 201 | 48201 | 75 | 9086 | 2015 | 9999 |  |  | N | Natural Gas, Distillate Fuel Oil |  |  |  | DLNB | [9 empty] | 0.01849 | 0.01849 | 0.01849 | 0.01849 | [11 empty] | Natural Gas | 10298 | 29.6225 | -95.0458 | [6 empty] | 2.381 | 117 | 2 | 25.65 | 1914.1841 | 30 | 0 | 7340 | 15.45 | 37.0838 | 0 | 0 | 1 | 1 | FALSE | FALSE | FALSE | FALSE | 10298+GT3
Formosa Utility Venture Ltd | 10554_G_BO3 | 10554 | G | BO3 |  | Combined Cycle |  | ERC_REST | Texas | 48 | Calhoun | 57 | 48057 | 32 | 6487 | 1987 | 9999 |  |  | Y | Natural Gas | [13 empty] | 0.11484 | 0.11484 | 0.11484 | 0.11484 | [11 empty] | Natural Gas | 10554 | 28.6917 | -96.5417 | [6 empty] | 2.381 | 117 | 4 | 20.448 | 3266.8742 | 12.8 | 0 | 13170 | 3.6 | 19.0455 | 1 | 0 | 1 | 1 | FALSE | FALSE | FALSE | FALSE | 10554+BO3
Formosa Utility Venture Ltd | 10554_G_ST1 | 10554 | G | ST1 |  | Combined Cycle |  | ERC_REST | Texas | 48 | Calhoun | 57 | 48057 | 28.5 | 6487 | 1994 | 9999 |  |  | Y | Natural Gas |  |  |  | STM | [9 empty] | 0.11484 | 0.11484 | 0.11484 | 0.11484 | [11 empty] | Natural Gas | 10554 | 28.6917 | -96.5417 | [6 empty] | 2.381 | 117 | 4 | 18.2115 | 2909.5598 | 11.4 | 0 | 13170 | 3.6 | 19.0455 | 1 | 0 | 1 | 1 | FALSE | FALSE | FALSE | FALSE | 10554+ST1
Formosa Utility Venture Ltd | 10554_G_ST2 | 10554 | G | ST2 |  | Combined Cycle |  | ERC_REST | Texas | 48 | Calhoun | 57 | 48057 | 57.5 | 6487 | 1994 | 9999 |  |  | Y | Natural Gas |  |  |  | STM | [9 empty] | 0.0694 | 0.0694 | 0.0694 | 0.0694 | [11 empty] | Natural Gas | 10554 | 28.6917 | -96.5417 | [6 empty] | 2.381 | 117 | 4 | 36.7425 | 5870.1645 | 23 | 0 | 13170 | 3.6 | 19.0455 | 1 | 0 | 1 | 1 | FALSE | FALSE | FALSE | FALSE | 10554+ST2
Formosa Utility Venture Ltd | 10554_G_ST3 | 10554 | G | ST3 |  | Combined Cycle |  | ERC_REST | Texas | 48 | Calhoun | 57 | 48057 | 47.3 | 6487 | 2002 | 9999 |  |  | Y | Natural Gas |  |  |  | STM | [9 empty] | 0.08253 | 0.08253 | 0.08253 | 0.08253 | [11 empty] | Natural Gas | 10554 | 28.6917 | -96.5417 | [6 empty] | 2.381 | 117 | 4 | 30.2247 | 4828.8484 | 18.92 | 0 | 13170 | 3.6 | 19.0455 | 1 | 0 | 1 | 1 | FALSE | FALSE | FALSE | FALSE | 10554+ST3
Formosa Utility Venture Ltd | 10554_G_TBG1 | 10554 | G | TBG1 |  | Combined Cycle |  | ERC_REST | Texas | 48 | Calhoun | 57 | 48057 | 72 | 6487 | 1993 | 9999 |  |  | Y | Natural Gas | [13 empty] | 0.11484 | 0.11484 | 0.11484 | 0.11484 | [11 empty] | Natural Gas | 10554 | 28.6917 | -96.5417 | [6 empty] | 2.381 | 117 | 4 | 46.008 | 7350.4669 | 28.8 | 0 | 13170 | 3.6 | 19.0455 | 1 | 0 | 1 | 1 | FALSE | FALSE | FALSE | FALSE | 10554+TBG1
Formosa Utility Venture Ltd | 10554_G_TBG2 | 10554 | G | TBG2 |  | Combined Cycle |  | ERC_REST | Texas | 48 | Calhoun | 57 | 48057 | 72 | 6487 | 1993 | 9999 |  |  | Y | Natural Gas | [13 empty] | 0.0694 | 0.0694 | 0.0694 | 0.0694 | [11 empty] | Natural Gas | 10554 | 28.6917 | -96.5417 | [6 empty] | 2.381 | 117 | 4 | 46.008 | 7350.4669 | 28.8 | 0 | 13170 | 3.6 | 19.0455 | 1 | 0 | 1 | 1 | FALSE | FALSE | FALSE | FALSE | 10554+TBG2
Formosa Utility Venture Ltd | 10554_G_TBG3 | 10554 | G | TBG3 |  | Combined Cycle |  | ERC_REST | Texas | 48 | Calhoun | 57 | 48057 | 72 | 6487 | 1993 | 9999 |  |  | Y | Natural Gas | [13 empty] | 0.0694 | 0.0694 | 0.0694 | 0.0694 | [11 empty] | Natural Gas | 10554 | 28.6917 | -96.5417 | [6 empty] | 2.381 | 117 | 4 | 46.008 | 7350.4669 | 28.8 | 0 | 13170 | 3.6 | 19.0455 | 1 | 0 | 1 | 1 | FALSE | FALSE | FALSE | FALSE | 10554+TBG3
Formosa Utility Venture Ltd | 10554_G_TBG4 | 10554 | G | TBG4 |  | Combined Cycle |  | ERC_REST | Texas | 48 | Calhoun | 57 | 48057 | 72 | 6487 | 1994 | 9999 |  |  | Y | Natural Gas | [13 empty] | 0.0694 | 0.0694 | 0.0694 | 0.0694 | [11 empty] | Natural Gas | 10554 | 28.6917 | -96.5417 | [6 empty] | 2.381 | 117 | 4 | 46.008 | 7350.4669 | 28.8 | 0 | 13170 | 3.6 | 19.0455 | 1 | 0 | 1 | 1 | FALSE | FALSE | FALSE | FALSE | 10554+TBG4
Formosa Utility Venture Ltd | 10554_G_TBG5 | 10554 | G | TBG5 |  | Combined Cycle |  | ERC_REST | Texas | 48 | Calhoun | 57 | 48057 | 72 | 6487 | 1994 | 9999 |  |  | Y | Natural Gas | [13 empty] | 0.08253 | 0.08253 | 0.08253 | 0.08253 | [11 empty] | Natural Gas | 10554 | 28.6917 | -96.5417 | [6 empty] | 2.381 | 117 | 4 | 46.008 | 7350.4669 | 28.8 | 0 | 13170 | 3.6 | 19.0455 | 1 | 0 | 1 | 1 | FALSE | FALSE | FALSE | FALSE | 10554+TBG5
Formosa Utility Venture Ltd | 10554_G_TBG6 | 10554 | G | TBG6 |  | Combined Cycle |  | ERC_REST | Texas | 48 | Calhoun | 57 | 48057 | 72 | 6487 | 2003 | 9999 |  |  | Y | Natural Gas | [13 empty] | 0.08253 | 0.08253 | 0.08253 | 0.08253 | [11 empty] | Natural Gas | 10554 | 28.6917 | -96.5417 | [6 empty] | 2.381 | 117 | 4 | 46.008 | 7350.4669 | 28.8 | 0 | 13170 | 3.6 | 19.0455 | 1 | 0 | 1 | 1 | FALSE | FALSE | FALSE | FALSE | 10554+TBG6
Victoria Texas Plant | 10790_G_GEN1 | 10790 | G | GEN1 |  | Combustion Turbine |  | ERC_REST | Texas | 48 | Victoria | 469 | 48469 | 75 | 16297 | 1987 | 9999 |  |  | Y | Natural Gas | [13 empty] | 0.34622 | 0.34622 | 0.34622 | 0.34622 | [11 empty] | Natural Gas | 10790 | 28.6751 | -96.956 | [6 empty] | 2.381 | 117 | 2 | 25.65 | 1914.1841 | 30 | 0 | 7340 | 15.45 | 54.2532 | 0 | 0 | 1 | 1 | FALSE | FALSE | FALSE | FALSE | 10790+GEN1
Limestone | 298_B_LIM1 | 298 | B | LIM1 | 176 | Coal Steam |  | ERC_REST | Texas | 48 | Limestone | 293 | 48293 | 831 | 10342 | 1985 | 9999 | tangential | dry | N | Lignite, Subbituminous | Wet Scrubber | 1985 | 0.9 | LNC3 | SNCR |  | 1997 | ESPC | No | ACI | 2016 |  | 0.6 | 0.16546 | 0.16546 | 0.16546 | 0.16546 | 0.1 | 0.1 | 0.1 | 0.95 | [7 empty] | Lignite | 298 | 31.4219 | -96.2525 | [6 empty] | 1.8489 | 215.4 | 12 | 148.749 | 84836.6385 | 332.4 | 0 | 37800 | 4.47 | 23.5916 | 1 | 0 | 1 | 1 | FALSE | FALSE | FALSE | FALSE | 298+LIM1
Limestone | 298_B_LIM2 | 298 | B | LIM2 | 177 | Coal Steam |  | ERC_REST | Texas | 48 | Limestone | 293 | 48293 | 858 | 10301 | 1986 | 9999 | tangential | dry | N | Lignite, Subbituminous | Wet Scrubber | 1986 | 0.9 | OFA | SNCR |  | 1997 | ESPC | No | ACI | 2016 |  | 0.6 | 0.18149 | 0.18149 | 0.139 | 0.139 | 0.1 | 0.1 | 0.1 | 0.95 | [7 empty] | Lignite | 298 | 31.4219 | -96.2525 | [6 empty] | 1.8489 | 215.4 | 12 | 153.582 | 87593.0636 | 343.2 | 0 | 37800 | 4.47 | 23.5158 | 1 | 0 | 1 | 1 | FALSE | FALSE | FALSE | FALSE | 298+LIM2
Eagle Pass | 3437_G_1 | 3437 | G | 1 |  | Hydro |  | ERC_REST | Texas | 48 | Maverick | 323 | 48323 | 2 | 0 | 1932 | 9999 |  |  | N | Hydro | [13 empty] | 0 | 0 | 0 | 0 | [11 empty] | Hydro | 3437 | 28.8295 | -100.5522 | [6 empty] | 0 | 0 | 0 | 2 | 0.20418 | 0 | 0 | 14130 | 0 | 0 | 0 | 0 | 1 | 1 | FALSE | FALSE | FALSE | FALSE | 3437+1
Eagle Pass | 3437_G_2 | 3437 | G | 2 |  | Hydro |  | ERC_REST | Texas | 48 | Maverick | 323 | 48323 | 2 | 0 | 1932 | 9999 |  |  | N | Hydro | [13 empty] | 0 | 0 | 0 | 0 | [11 empty] | Hydro | 3437 | 28.8295 | -100.5522 | [6 empty] | 0 | 0 | 0 | 2 | 0.20418 | 0 | 0 | 14130 | 0 | 0 | 0 | 0 | 1 | 1 | FALSE | FALSE | FALSE | FALSE | 3437+2
Eagle Pass | 3437_G_3 | 3437 | G | 3 |  | Hydro |  | ERC_REST | Texas | 48 | Maverick | 323 | 48323 | 2 | 0 | 1932 | 9999 |  |  | N | Hydro | [13 empty] | 0 | 0 | 0 | 0 | [11 empty] | Hydro | 3437 | 28.8295 | -100.5522 | [6 empty] | 0 | 0 | 0 | 2 | 0.20418 | 0 | 0 | 14130 | 0 | 0 | 0 | 0 | 1 | 1 | FALSE | FALSE | FALSE | FALSE | 3437+3
Laredo | 3439_G_4 | 3439 | G | 4 | 90196 | Combustion Turbine |  | ERC_REST | Texas | 48 | Webb | 479 | 48479 | 90.1 | 10745 | 2008 | 9999 |  |  | N | Natural Gas |  |  |  | H2O | SCR | [7 empty] | 0.06 | 0.01127 | 0.01127 | 0.01127 | 0.01127 | [11 empty] | Natural Gas | 3439 | 27.5667 | -99.5089 | [6 empty] | 2.381 | 117 | 2 | 30.8142 | 2299.5731 | 36.04 | 0 | 7340 | 15.45 | 41.0338 | 0 | 0 | 1 | 1 | FALSE | FALSE | FALSE | FALSE | 3439+4
Laredo | 3439_G_5 | 3439 | G | 5 | 90197 | Combustion Turbine |  | ERC_REST | Texas | 48 | Webb | 479 | 48479 | 87.3 | 10745 | 2008 | 9999 |  |  | N | Natural Gas |  |  |  | H2O | SCR | [7 empty] | 0.06 | 0.01081 | 0.01081 | 0.01081 | 0.01081 | [11 empty] | Natural Gas | 3439 | 27.5667 | -99.5089 | [6 empty] | 2.381 | 117 | 2 | 29.8566 | 2228.1103 | 34.92 | 0 | 7340 | 15.45 | 41.0338 | 0 | 0 | 1 | 1 | FALSE | FALSE | FALSE | FALSE | 3439+5
Nueces Bay | 3441_G_7 | 3441 | G | 7 |  | Combined Cycle |  | ERC_REST | Texas | 48 | Nueces | 355 | 48355 | 319 | 7745 | 1972 | 9999 | wall |  | N | Natural Gas |  |  |  |  | SCR | [8 empty] | 0.01721 | 0.01721 | 0.01721 | 0.01721 | [11 empty] | Natural Gas | 3441 | 27.8194 | -97.4192 | [6 empty] | 2.381 | 117 | 4 | 101.442 | 32566.6518 | 127.6 | 0 | 13170 | 3.6 | 22.0408 | 1 | 0 | 1 | 1 | FALSE | FALSE | FALSE | FALSE | 3441+7
Nueces Bay | 3441_G_8 | 3441 | G | 8 | 90242 | Combined Cycle |  | ERC_REST | Texas | 48 | Nueces | 355 | 48355 | 157 | 7745 | 2010 | 9999 |  |  | N | Natural Gas |  |  |  | DLNB + H2O + NH3 | SCR | 2009 | [6 empty] | 0.06 | 0.01721 | 0.01721 | 0.01721 | 0.01721 | [11 empty] | Natural Gas | 3441 | 27.8194 | -97.4192 | [6 empty] | 2.381 | 117 | 4 | 49.926 | 16028.1014 | 62.8 | 0 | 13170 | 3.6 | 22.0408 | 1 | 0 | 1 | 1 | FALSE | FALSE | FALSE | FALSE | 3441+8
Nueces Bay | 3441_G_9 | 3441 | G | 9 | 90243 | Combined Cycle |  | ERC_REST | Texas | 48 | Nueces | 355 | 48355 | 157 | 7745 | 2010 | 9999 |  |  | N | Natural Gas |  |  |  | DLNB + H2O + NH3 | SCR | 2009 | [6 empty] | 0.06 | 0.01721 | 0.01721 | 0.01721 | 0.01721 | [11 empty] | Natural Gas | 3441 | 27.8194 | -97.4192 | [6 empty] | 2.381 | 117 | 4 | 49.926 | 16028.1014 | 62.8 | 0 | 13170 | 3.6 | 22.0408 | 1 | 0 | 1 | 1 | FALSE | FALSE | FALSE | FALSE | 3441+9
Victoria | 3443_G_5 | 3443 | G | 5 |  | Combined Cycle |  | ERC_REST | Texas | 48 | Victoria | 469 | 48469 | 125 | 8063 | 1963 | 9999 |  |  | N | Natural Gas |  |  |  | AA + DLNB + NH3 | SCR | 2009 | [6 empty] | 0.003 | 0.02024 | 0.02024 | 0.02024 | 0.02024 | [11 empty] | Natural Gas | 3443 | 28.7883 | -97.01 | [6 empty] | 2.381 | 117 | 4 | 39.75 | 12761.2272 | 50 | 0 | 13170 | 3.6 | 22.798 | 1 | 0 | 1 | 1 | FALSE | FALSE | FALSE | FALSE | 3443+5
Victoria | 3443_G_7 | 3443 | G | 7 | 90094 | Combined Cycle |  | ERC_REST | Texas | 48 | Victoria | 469 | 48469 | 160 | 8063 | 2009 | 9999 |  |  | N | Natural Gas |  |  |  | DLNB | SCR | [7 empty] | 0.003 | 0.02024 | 0.02024 | 0.02024 | 0.02024 | [11 empty] | Natural Gas | 3443 | 28.7883 | -97.01 | [6 empty] | 2.381 | 117 | 4 | 50.88 | 16334.3708 | 64 | 0 | 13170 | 3.6 | 22.798 | 1 | 0 | 1 | 1 | FALSE | FALSE | FALSE | FALSE | 3443+7
Lake Hubbard | 3452_B_1 | 3452 | B | 1 | 2313 | O/G Steam |  | ERC_REST | Texas | 48 | Dallas | 113 | 48113 | 392 | 12851 | 1970 | 9999 | wall | dry | N | Natural Gas |  |  |  | BOOS | [8 empty] | 1.16 | 0.11788 | 0.11788 | 0.11788 | 0.11788 | [11 empty] | Natural Gas | 3452 | 32.8358 | -96.5458 | [6 empty] | 2.381 | 117 | 7 | 90.552 | 40019.2085 | 156.8 | 0 | 37800 | 4.47 | 35.0682 | 1 | 0 | 1 | 1 | FALSE | FALSE | FALSE | FALSE | 3452+1
Lake Hubbard | 3452_B_2 | 3452 | B | 2 | 2314 | O/G Steam |  | ERC_REST | Texas | 48 | Dallas | 113 | 48113 | 523 | 12222 | 1973 | 9999 | wall | dry | N | Natural Gas |  |  |  | LNBO | SCR | 2002 | [6 empty] | 1.16 | 0.01991 | 0.01991 | 0.01991 | 0.01991 | [11 empty] | Natural Gas | 3452 | 32.8358 | -96.5458 | [6 empty] | 2.381 | 117 | 7 | 120.813 | 53392.9747 | 209.2 | 0 | 37800 | 4.47 | 33.5706 | 1 | 0 | 1 | 1 | FALSE | FALSE | FALSE | FALSE | 3452+2
Mountain Creek | 3453_B_6 | 3453 | B | 6 | 2318 | O/G Steam |  | ERC_REST | Texas | 48 | Dallas | 113 | 48113 | 122 | 12752 | 1956 | 9999 | wall | dry | N | Natural Gas |  |  |  | CM + FR + LNB + NH3 | [8 empty] | 1.157 | 0.10243 | 0.10243 | 0.10243 | 0.10243 | [11 empty] | Natural Gas | 3453 | 32.7231 | -96.9358 | [6 empty] | 2.381 | 117 | 7 | 28.182 | 12454.9578 | 48.8 | 0 | 37800 | 4.47 | 34.8325 | 1 | 0 | 1 | 1 | FALSE | FALSE | FALSE | FALSE | 3453+6
Mountain Creek | 3453_B_7 | 3453 | B | 7 | 2319 | O/G Steam |  | ERC_REST | Texas | 48 | Dallas | 113 | 48113 | 118 | 13034 | 1958 | 9999 | wall | dry | N | Natural Gas |  |  |  | CM + FR + LNB + NH3 | [8 empty] | 1.157 | 0.18167 | 0.18167 | 0.18167 | 0.18167 | [11 empty] | Natural Gas | 3453 | 32.7231 | -96.9358 | [6 empty] | 2.381 | 117 | 7 | 27.258 | 12046.5985 | 47.2 | 0 | 37800 | 4.47 | 35.504 | 1 | 0 | 1 | 1 | FALSE | FALSE | FALSE | FALSE | 3453+7
Mountain Creek | 3453_B_8 | 3453 | B | 8 | 2320 | O/G Steam |  | ERC_REST | Texas | 48 | Dallas | 113 | 48113 | 568 | 11653 | 1967 | 9999 | tangential |  | N | Natural Gas |  |  |  | NH3 | SCR | 2003 | [6 empty] | 1.157 | 0.02241 | 0.02241 | 0.02241 | 0.02241 | [11 empty] | Natural Gas | 3453 | 32.7231 | -96.9358 | [6 empty] | 2.381 | 117 | 7 | 131.208 | 57987.0165 | 227.2 | 0 | 37800 | 4.47 | 32.2158 | 1 | 0 | 1 | 1 | FALSE | FALSE | FALSE | FALSE | 3453+8
Cedar Bayou | 3460_B_CBY1 | 3460 | B | CBY1 | 2343 | O/G Steam |  | ERC_REST | Texas | 48 | Chambers | 71 | 48071 | 746 | 11302 | 1970 | 9999 | wall | dry | N | Natural Gas |  |  |  |  | SCR | 2005 | [6 empty] | 0.51 | 0.05534 | 0.05534 | 0.05534 | 0.05534 | [11 empty] | Natural Gas | 3460 | 29.75 | -94.9256 | [6 empty] | 2.381 | 117 | 7 | 172.326 | 76159.004 | 298.4 | 0 | 37800 | 4.47 | 31.3801 | 1 | 0 | 1 | 1 | FALSE | FALSE | FALSE | FALSE | 3460+CBY1
Cedar Bayou | 3460_B_CBY2 | 3460 | B | CBY2 | 2344 | O/G Steam |  | ERC_REST | Texas | 48 | Chambers | 71 | 48071 | 749 | 11206 | 1972 | 9999 | wall | dry | N | Natural Gas |  |  |  |  | SCR | 2002 | [6 empty] | 0.51 | 0.06588 | 0.06588 | 0.06588 | 0.06588 | [11 empty] | Natural Gas | 3460 | 29.75 | -94.9256 | [6 empty] | 2.381 | 117 | 7 | 173.019 | 76465.2735 | 299.6 | 0 | 37800 | 4.47 | 31.1515 | 1 | 0 | 1 | 1 | FALSE | FALSE | FALSE | FALSE | 3460+CBY2
T H Wharton | 3469_G_3 | 3469 | G | 3 |  | Combined Cycle |  | ERC_REST | Texas | 48 | Harris | 201 | 48201 | 104 | 9421 | 1974 | 9999 |  |  | N | Natural Gas |  |  |  | CM | [8 empty] | 0.01 | 0.01686 | 0.01686 | 0.01686 | 0.01686 | [11 empty] | Natural Gas | 3469 | 29.9417 | -95.5306 | [6 empty] | 2.381 | 117 | 4 | 33.072 | 10617.341 | 41.6 | 0 | 13170 | 3.6 | 26.0314 | 1 | 0 | 1 | 1 | FALSE | FALSE | FALSE | FALSE | 3469+3
T H Wharton | 3469_G_31 | 3469 | G | 31 | 89958 | Combined Cycle |  | ERC_REST | Texas | 48 | Harris | 201 | 48201 | 57 | 9421 | 1972 | 9999 |  |  | N | Natural Gas |  |  |  | CM | [8 empty] | 0.01 | 0.01686 | 0.01686 | 0.01686 | 0.01686 | [11 empty] | Natural Gas | 3469 | 29.9417 | -95.5306 | [6 empty] | 2.381 | 117 | 4 | 36.423 | 5819.1196 | 22.8 | 0 | 13170 | 3.6 | 26.0314 | 1 | 0 | 1 | 1 | FALSE | FALSE | FALSE | FALSE | 3469+31
T H Wharton | 3469_G_32 | 3469 | G | 32 | 89959 | Combined Cycle |  | ERC_REST | Texas | 48 | Harris | 201 | 48201 | 57 | 9421 | 1972 | 9999 |  |  | N | Natural Gas |  |  |  | CM | [8 empty] | 0.01 | 0.01686 | 0.01686 | 0.01686 | 0.01686 | [11 empty] | Natural Gas | 3469 | 29.9417 | -95.5306 | [6 empty] | 2.381 | 117 | 4 | 36.423 | 5819.1196 | 22.8 | 0 | 13170 | 3.6 | 26.0314 | 1 | 0 | 1 | 1 | FALSE | FALSE | FALSE | FALSE | 3469+32
T H Wharton | 3469_G_33 | 3469 | G | 33 | 89960 | Combined Cycle |  | ERC_REST | Texas | 48 | Harris | 201 | 48201 | 57 | 9421 | 1972 | 9999 |  |  | N | Natural Gas | [12 empty] | 0.01 | 0.01686 | 0.01686 | 0.01686 | 0.01686 | [11 empty] | Natural Gas | 3469 | 29.9417 | -95.5306 | [6 empty] | 2.381 | 117 | 4 | 36.423 | 5819.1196 | 22.8 | 0 | 13170 | 3.6 | 26.0314 | 1 | 0 | 1 | 1 | FALSE | FALSE | FALSE | FALSE | 3469+33
T H Wharton | 3469_G_34 | 3469 | G | 34 | 89961 | Combined Cycle |  | ERC_REST | Texas | 48 | Harris | 201 | 48201 | 57 | 9421 | 1972 | 9999 |  |  | N | Natural Gas | [12 empty] | 0.01 | 0.01686 | 0.01686 | 0.01686 | 0.01686 | [11 empty] | Natural Gas | 3469 | 29.9417 | -95.5306 | [6 empty] | 2.381 | 117 | 4 | 36.423 | 5819.1196 | 22.8 | 0 | 13170 | 3.6 | 26.0314 | 1 | 0 | 1 | 1 | FALSE | FALSE | FALSE | FALSE | 3469+34
T H Wharton | 3469_G_4 | 3469 | G | 4 |  | Combined Cycle |  | ERC_REST | Texas | 48 | Harris | 201 | 48201 | 104 | 9421 | 1974 | 9999 |  |  | N | Natural Gas |  |  |  | CM | [8 empty] | 0.01 | 0.01581 | 0.01581 | 0.01581 | 0.01581 | [11 empty] | Natural Gas | 3469 | 29.9417 | -95.5306 | [6 empty] | 2.381 | 117 | 4 | 33.072 | 10617.341 | 41.6 | 0 | 13170 | 3.6 | 26.0314 | 1 | 0 | 1 | 1 | FALSE | FALSE | FALSE | FALSE | 3469+4
T H Wharton | 3469_G_41 | 3469 | G | 41 | 89962 | Combined Cycle |  | ERC_REST | Texas | 48 | Harris | 201 | 48201 | 57 | 9421 | 1972 | 9999 |  |  | N | Natural Gas | [12 empty] | 0.01 | 0.01581 | 0.01581 | 0.01581 | 0.01581 | [11 empty] | Natural Gas | 3469 | 29.9417 | -95.5306 | [6 empty] | 2.381 | 117 | 4 | 36.423 | 5819.1196 | 22.8 | 0 | 13170 | 3.6 | 26.0314 | 1 | 0 | 1 | 1 | FALSE | FALSE | FALSE | FALSE | 3469+41
T H Wharton | 3469_G_42 | 3469 | G | 42 | 89963 | Combined Cycle |  | ERC_REST | Texas | 48 | Harris | 201 | 48201 | 57 | 9421 | 1972 | 9999 |  |  | N | Natural Gas | [12 empty] | 0.01 | 0.01581 | 0.01581 | 0.01581 | 0.01581 | [11 empty] | Natural Gas | 3469 | 29.9417 | -95.5306 | [6 empty] | 2.381 | 117 | 4 | 36.423 | 5819.1196 | 22.8 | 0 | 13170 | 3.6 | 26.0314 | 1 | 0 | 1 | 1 | FALSE | FALSE | FALSE | FALSE | 3469+42
T H Wharton | 3469_G_43 | 3469 | G | 43 | 89964 | Combined Cycle |  | ERC_REST | Texas | 48 | Harris | 201 | 48201 | 57 | 9421 | 1974 | 9999 |  |  | N | Natural Gas | [12 empty] | 0.01 | 0.01581 | 0.01581 | 0.01581 | 0.01581 | [11 empty] | Natural Gas | 3469 | 29.9417 | -95.5306 | [6 empty] | 2.381 | 117 | 4 | 36.423 | 5819.1196 | 22.8 | 0 | 13170 | 3.6 | 26.0314 | 1 | 0 | 1 | 1 | FALSE | FALSE | FALSE | FALSE | 3469+43
T H Wharton | 3469_G_44 | 3469 | G | 44 | 89965 | Combined Cycle |  | ERC_REST | Texas | 48 | Harris | 201 | 48201 | 57 | 9421 | 1974 | 9999 |  |  | N | Natural Gas |  |  |  | CM | [8 empty] | 0.01 | 0.01581 | 0.01581 | 0.01581 | 0.01581 | [11 empty] | Natural Gas | 3469 | 29.9417 | -95.5306 | [6 empty] | 2.381 | 117 | 4 | 36.423 | 5819.1196 | 22.8 | 0 | 13170 | 3.6 | 26.0314 | 1 | 0 | 1 | 1 | FALSE | FALSE | FALSE | FALSE | 3469+44
W A Parish | 3470_B_WAP1 | 3470 | B | WAP1 | 2374 | O/G Steam |  | ERC_REST | Texas | 48 | Fort Bend | 157 | 48157 | 169 | 11706 | 1958 | 9999 | wall | dry | N | Natural Gas |  |  |  | BF + FR + LA + LNB + OFA | [8 empty] | 0.01 | 0.20817 | 0.20817 | 0.20817 | 0.20817 | [11 empty] | Natural Gas | 3470 | 29.4828 | -95.6311 | [6 empty] | 2.381 | 117 | 7 | 39.039 | 17253.1792 | 67.6 | 0 | 37800 | 4.47 | 32.342 | 1 | 0 | 1 | 1 | FALSE | FALSE | FALSE | FALSE | 3470+WAP1
W A Parish | 3470_B_WAP2 | 3470 | B | WAP2 | 2375 | O/G Steam |  | ERC_REST | Texas | 48 | Fort Bend | 157 | 48157 | 169 | 11063 | 1958 | 9999 | wall | dry | N | Natural Gas |  |  |  | BF + FR + LA + LNB + OFA | [8 empty] | 0.01 | 0.11935 | 0.11935 | 0.11935 | 0.11935 | [11 empty] | Natural Gas | 3470 | 29.4828 | -95.6311 | [6 empty] | 2.381 | 117 | 7 | 39.039 | 17253.1792 | 67.6 | 0 | 37800 | 4.47 | 30.811 | 1 | 0 | 1 | 1 | FALSE | FALSE | FALSE | FALSE | 3470+WAP2
W A Parish | 3470_B_WAP3 | 3470 | B | WAP3 | 2376 | O/G Steam |  | ERC_REST | Texas | 48 | Fort Bend | 157 | 48157 | 273 | 11199 | 1961 | 9999 | wall | dry | N | Natural Gas |  |  |  | FR + LA + OFA | [8 empty] | 0.01 | 0.31632 | 0.31632 | 0.31632 | 0.31632 | [11 empty] | Natural Gas | 3470 | 29.4828 | -95.6311 | [6 empty] | 2.381 | 117 | 7 | 63.063 | 27870.5202 | 109.2 | 0 | 37800 | 4.47 | 31.1348 | 1 | 0 | 1 | 1 | FALSE | FALSE | FALSE | FALSE | 3470+WAP3
W A Parish | 3470_B_WAP4 | 3470 | B | WAP4 | 2377 | O/G Steam |  | ERC_REST | Texas | 48 | Fort Bend | 157 | 48157 | 552 | 10770 | 1968 | 9999 | tangential |  | N | Natural Gas |  |  |  | FR + LA | [8 empty] | 0.01 | 0.15052 | 0.15052 | 0.15052 | 0.15052 | [11 empty] | Natural Gas | 3470 | 29.4828 | -95.6311 | [6 empty] | 2.381 | 117 | 7 | 127.512 | 56353.5794 | 220.8 | 0 | 37800 | 4.47 | 30.1134 | 1 | 0 | 1 | 1 | FALSE | FALSE | FALSE | FALSE | 3470+WAP4
W A Parish | 3470_B_WAP5 | 3470 | B | WAP5 | 2378 | Coal Steam |  | ERC_REST | Texas | 48 | Fort Bend | 157 | 48157 | 659 | 10556 | 1977 | 9999 | wall | dry | N | Subbituminous |  |  |  | LNB + OFA | SCR | 2003 |  | B |  | ACI | 2015 |  | 1.2 | 0.05513 | 0.05513 | 0.05513 | 0.05513 | 0.1 | 0.1 | 0.1 | [8 empty] | Subbituminous | 3470 | 29.4828 | -95.6311 | [6 empty] | 1.8489 | 214.3 | 12 | 117.961 | 67277.1899 | 263.6 | 0 | 37800 | 4.47 | 23.9873 | 1 | 0 | 1 | 1 | FALSE | FALSE | FALSE | FALSE | 3470+WAP5
W A Parish | 3470_B_WAP6 | 3470 | B | WAP6 | 2379 | Coal Steam |  | ERC_REST | Texas | 48 | Fort Bend | 157 | 48157 | 653 | 10529 | 1978 | 9999 | wall | dry | N | Subbituminous |  |  |  | LNB + OFA | SCR | 2003 |  | B |  | ACI | 2015 |  | 1.2 | 0.08011 | 0.08011 | 0.08011 | 0.08011 | 0.1 | 0.1 | 0.1 | [8 empty] | Subbituminous | 3470 | 29.4828 | -95.6311 | [6 empty] | 1.8489 | 214.3 | 12 | 116.887 | 66664.651 | 261.2 | 0 | 37800 | 4.47 | 23.9374 | 1 | 0 | 1 | 1 | FALSE | FALSE | FALSE | FALSE | 3470+WAP6
W A Parish | 3470_B_WAP7 | 3470 | B | WAP7 | 2380 | Coal Steam |  | ERC_REST | Texas | 48 | Fort Bend | 157 | 48157 | 577 | 10483 | 1980 | 9999 | tangential | dry | N | Subbituminous |  |  |  | LNB | SCR | 2004 |  | B |  | ACI | 2015 |  | 1.2 | 0.04331 | 0.04331 | 0.04331 | 0.04331 | 0.1 | 0.1 | 0.1 | [8 empty] | Subbituminous | 3470 | 29.4828 | -95.6311 | [6 empty] | 1.8489 | 214.3 | 12 | 103.283 | 58905.8248 | 230.8 | 0 | 37800 | 4.47 | 23.8523 | 1 | 0 | 1 | 1 | FALSE | FALSE | FALSE | FALSE | 3470+WAP7
W A Parish | 3470_B_WAP8 | 3470 | B | WAP8 | 2381 | Coal Steam |  | ERC_REST | Texas | 48 | Fort Bend | 157 | 48157 | 610 | 10533 | 1982 | 9999 | tangential | dry | N | Subbituminous | Wet Scrubber | 1982 | 0.85 | LNB | SCR | 2004 |  | B |  | ACI | 2015 |  | 0.36 | 0.05501 | 0.05501 | 0.05501 | 0.05501 | 0.1 | 0.1 | 0.1 | 0.9 |  |  | Y | 0.354 |  |  |  | Subbituminous | 3470 | 29.4828 | -95.6311 | [6 empty] | 1.8489 | 214.3 | 12 | 109.19 | 62274.7888 | 244 | 0 | 37800 | 4.47 | 23.9448 | 1 | 0 | 1 | 1 | FALSE | FALSE | FALSE | FALSE | 3470+WAP8
Graham | 3490_B_1 | 3490 | B | 1 | 2408 | O/G Steam |  | ERC_WEST | Texas | 48 | Young | 503 | 48503 | 234 | 12596 | 1960 | 9999 | wall | dry | N | Natural Gas |  |  |  | CM | [8 empty] | 1.16 | 0.26462 | 0.26462 | 0.26462 | 0.26462 | [11 empty] | Natural Gas | 3490 | 33.1344 | -98.6117 | [6 empty] | 2.381 | 117 | 7 | 54.054 | 23889.0173 | 93.6 | 0 | 37800 | 4.47 | 34.4611 | 1 | 0 | 1 | 1 | FALSE | FALSE | FALSE | FALSE | 3490+1
Graham | 3490_B_2 | 3490 | B | 2 | 2409 | O/G Steam |  | ERC_WEST | Texas | 48 | Young | 503 | 48503 | 390 | 12238 | 1969 | 9999 | wall | dry | N | Natural Gas |  |  |  | BF + CM + FR + OFA | [8 empty] | 1.16 | 0.27322 | 0.27322 | 0.27322 | 0.27322 | [11 empty] | Natural Gas | 3490 | 33.1344 | -98.6117 | [6 empty] | 2.381 | 117 | 7 | 90.09 | 39815.0289 | 156 | 0 | 37800 | 4.47 | 33.6087 | 1 | 0 | 1 | 1 | FALSE | FALSE | FALSE | FALSE | 3490+2
Handley | 3491_B_3 | 3491 | B | 3 | 2413 | O/G Steam |  | ERC_REST | Texas | 48 | Tarrant | 439 | 48439 | 395 | 14029 | 1963 | 9999 | wall | dry | N | Natural Gas |  |  |  | CM | SCR | 2004 | [6 empty] | 1.157 | 0.03659 | 0.03659 | 0.03659 | 0.03659 | [11 empty] | Natural Gas | 3491 | 32.7283 | -97.2192 | [6 empty] | 2.381 | 117 | 7 | 91.245 | 40325.478 | 158 | 0 | 37800 | 4.47 | 37.8731 | 1 | 0 | 1 | 1 | FALSE | FALSE | FALSE | FALSE | 3491+3
Handley | 3491_B_4 | 3491 | B | 4 | 2414 | O/G Steam |  | ERC_REST | Texas | 48 | Tarrant | 439 | 48439 | 435 | 14014 | 1976 | 9999 | wall | dry | N | Natural Gas |  |  |  |  | SCR | 2003 | [6 empty] | 0.5 | 0.01687 | 0.01687 | 0.01687 | 0.01687 | [11 empty] | Natural Gas | 3491 | 32.7283 | -97.2192 | [6 empty] | 2.381 | 117 | 7 | 100.485 | 44409.0707 | 174 | 0 | 37800 | 4.47 | 37.8373 | 1 | 0 | 1 | 1 | FALSE | FALSE | FALSE | FALSE | 3491+4
Handley | 3491_B_5 | 3491 | B | 5 | 2415 | O/G Steam |  | ERC_REST | Texas | 48 | Tarrant | 439 | 48439 | 435 | 14074 | 1977 | 9999 | wall | dry | N | Natural Gas |  |  |  |  | SCR | 2003 | [6 empty] | 0.5 | 0.01524 | 0.01524 | 0.01524 | 0.01524 | [11 empty] | Natural Gas | 3491 | 32.7283 | -97.2192 | [6 empty] | 2.381 | 117 | 7 | 100.485 | 44409.0707 | 174 | 0 | 37800 | 4.47 | 37.9802 | 1 | 0 | 1 | 1 | FALSE | FALSE | FALSE | FALSE | 3491+5
Stryker Creek | 3504_B_1 | 3504 | B | 1 | 2429 | O/G Steam |  | ERC_REST | Texas | 48 | Cherokee | 73 | 48073 | 167 | 12446 | 1958 | 9999 | wall | dry | N | Natural Gas |  |  |  | LNB | [8 empty] | 1.16 | 0.15225 | 0.15225 | 0.15225 | 0.15225 | [11 empty] | Natural Gas | 3504 | 31.9398 | -94.9898 | [6 empty] | 2.381 | 117 | 7 | 38.577 | 17048.9996 | 66.8 | 0 | 37800 | 4.47 | 34.1039 | 1 | 0 | 1 | 1 | FALSE | FALSE | FALSE | FALSE | 3504+1
Stryker Creek | 3504_B_2 | 3504 | B | 2 | 2430 | O/G Steam |  | ERC_REST | Texas | 48 | Cherokee | 73 | 48073 | 502 | 12382 | 1965 | 9999 | tangential |  | N | Natural Gas |  |  |  | LNC2 | [8 empty] | 1.16 | 0.08906 | 0.08906 | 0.08906 | 0.08906 | [11 empty] | Natural Gas | 3504 | 31.9398 | -94.9898 | [6 empty] | 2.381 | 117 | 7 | 115.962 | 51249.0885 | 200.8 | 0 | 37800 | 4.47 | 33.9515 | 1 | 0 | 1 | 1 | FALSE | FALSE | FALSE | FALSE | 3504+2
Trinidad (TX) | 3507_B_9 | 3507 | B | 9 | 2435 | O/G Steam |  | ERC_REST | Texas | 48 | Henderson | 213 | 48213 | 235 | 12557 | 1965 | 9999 | tangential |  | N | Natural Gas | [12 empty] | 1.16 | 0.17177 | 0.17177 | 0.17177 | 0.17177 | [11 empty] | Natural Gas | 3507 | 32.1245 | -96.1013 | [6 empty] | 2.381 | 117 | 7 | 54.285 | 23991.1072 | 94 | 0 | 37800 | 4.47 | 34.3682 | 1 | 0 | 1 | 1 | FALSE | FALSE | FALSE | FALSE | 3507+9
Decker Creek | 3548_B_1 | 3548 | B | 1 | 2454 | O/G Steam |  | ERC_REST | Texas | 48 | Travis | 453 | 48453 | 320 | 11163 | 1971 | 9999 | tangential |  | N | Natural Gas |  |  |  | H2O + LNB | [8 empty] | 1.157 | 0.18288 | 0.18288 | 0.18288 | 0.18288 | [11 empty] | Natural Gas | 3548 | 30.3033 | -97.6128 | [6 empty] | 2.381 | 117 | 7 | 73.92 | 32668.7417 | 128 | 0 | 37800 | 4.47 | 31.0491 | 1 | 0 | 1 | 1 | FALSE | FALSE | FALSE | FALSE | 3548+1
Decker Creek | 3548_B_2 | 3548 | B | 2 | 2455 | O/G Steam |  | ERC_REST | Texas | 48 | Travis | 453 | 48453 | 404 | 11588 | 1977 | 9999 | wall | dry | N | Natural Gas, Distillate Fuel Oil |  |  |  | FR + H2O + LNB | [8 empty] | 1.157 | 0.09734 | 0.09734 | 0.09734 | 0.09734 | [11 empty] | Natural Gas | 3548 | 30.3033 | -97.6128 | [6 empty] | 2.381 | 117 | 7 | 93.324 | 41244.2863 | 161.6 | 0 | 37800 | 4.47 | 32.061 | 1 | 0 | 1 | 1 | FALSE | FALSE | FALSE | FALSE | 3548+2
Silas Ray | 3559_G_6 | 3559 | G | 6 |  | Combined Cycle |  | ERC_REST | Texas | 48 | Cameron | 61 | 48061 | 20 | 10409 | 1959 | 9999 |  |  | N | Natural Gas, Distillate Fuel Oil |  |  |  |  | SCR | 2001 | [7 empty] | 0.16652 | 0.05404 | 0.16652 | 0.05404 | [11 empty] | Natural Gas | 3559 | 25.9131 | -97.5214 | [6 empty] | 2.381 | 117 | 4 | 12.78 | 2041.7964 | 8 | 0 | 13170 | 3.6 | 28.3838 | 1 | 0 | 1 | 1 | FALSE | FALSE | FALSE | FALSE | 3559+6
Silas Ray | 3559_G_9 | 3559 | G | 9 | 2461 | Combined Cycle |  | ERC_REST | Texas | 48 | Cameron | 61 | 48061 | 42 | 10409 | 1996 | 9999 |  |  | N | Natural Gas, Distillate Fuel Oil |  |  |  | DLNB | SCR | [8 empty] | 0.16652 | 0.05404 | 0.16652 | 0.05404 | [11 empty] | Natural Gas | 3559 | 25.9131 | -97.5214 | [6 empty] | 2.381 | 117 | 4 | 26.838 | 4287.7723 | 16.8 | 0 | 13170 | 3.6 | 28.3838 | 1 | 0 | 1 | 1 | FALSE | FALSE | FALSE | FALSE | 3559+9
Ray Olinger | 3576_B_BW2 | 3576 | B | BW2 | 2464 | O/G Steam |  | ERC_REST | Texas | 48 | Collin | 85 | 48085 | 107 | 13574 | 1971 | 9999 | wall | dry | N | Natural Gas |  |  |  | FR + OFA | [8 empty] | 0.006 | 0.05129 | 0.05129 | 0.05129 | 0.05129 | [11 empty] | Natural Gas | 3576 | 33.0681 | -96.4525 | [6 empty] | 2.381 | 117 | 7 | 24.717 | 10923.6105 | 42.8 | 0 | 37800 | 4.47 | 36.7897 | 1 | 0 | 1 | 1 | FALSE | FALSE | FALSE | FALSE | 3576+BW2
Ray Olinger | 3576_B_BW3 | 3576 | B | BW3 | 2465 | O/G Steam |  | ERC_REST | Texas | 48 | Collin | 85 | 48085 | 138 | 13386 | 1975 | 9999 | wall | dry | N | Natural Gas |  |  |  | FR + LNB + LNBO + OFA | [8 empty] | 0.006 | 0.0498 | 0.0498 | 0.0498 | 0.0498 | [11 empty] | Natural Gas | 3576 | 33.0681 | -96.4525 | [6 empty] | 2.381 | 117 | 7 | 31.878 | 14088.3948 | 55.2 | 0 | 37800 | 4.47 | 36.3421 | 1 | 0 | 1 | 1 | FALSE | FALSE | FALSE | FALSE | 3576+BW3
Ray Olinger | 3576_B_CE1 | 3576 | B | CE1 | 2466 | O/G Steam |  | ERC_REST | Texas | 48 | Collin | 85 | 48085 | 75 | 12882 | 1967 | 9999 | tangential |  | N | Natural Gas |  |  |  | LNC2 | [8 empty] | 0.006 | 0.04486 | 0.04486 | 0.04486 | 0.04486 | [11 empty] | Natural Gas | 3576 | 33.0681 | -96.4525 | [6 empty] | 2.381 | 117 | 7 | 17.325 | 7656.7363 | 30 | 0 | 37800 | 4.47 | 35.142 | 1 | 0 | 1 | 1 | FALSE | FALSE | FALSE | FALSE | 3576+CE1
Ray Olinger | 3576_G_4 | 3576 | G | 4 | 2467 | Combustion Turbine |  | ERC_REST | Texas | 48 | Collin | 85 | 48085 | 75 | 13568 | 2001 | 9999 |  |  | N | Natural Gas |  |  |  | DLNB | [8 empty] | 3 | 0.05812 | 0.05812 | 0.05812 | 0.05812 | [11 empty] | Natural Gas | 3576 | 33.0681 | -96.4525 | [6 empty] | 2.381 | 117 | 2 | 25.65 | 1914.1841 | 30 | 0 | 7340 | 15.45 | 47.7554 | 0 | 0 | 1 | 1 | FALSE | FALSE | FALSE | FALSE | 3576+4
Abbott TP 3 | 3581_G_1 | 3581 | G | 1 |  | Hydro |  | ERC_REST | Texas | 48 | Guadalupe | 187 | 48187 | 1.4 | 0 | 1927 | 9999 |  |  | N | Hydro | [13 empty] | 0 | 0 | 0 | 0 | [11 empty] | Hydro | 3581 | 29.594 | -98.0407 | [6 empty] | 0 | 0 | 0 | 1.4 | 0.14293 | 0 | 0 | 14130 | 0 | 0 | 0 | 0 | 1 | 1 | FALSE | FALSE | FALSE | FALSE | 3581+1
Abbott TP 3 | 3581_G_2 | 3581 | G | 2 |  | Hydro |  | ERC_REST | Texas | 48 | Guadalupe | 187 | 48187 | 1.4 | 0 | 1927 | 9999 |  |  | N | Hydro | [13 empty] | 0 | 0 | 0 | 0 | [11 empty] | Hydro | 3581 | 29.594 | -98.0407 | [6 empty] | 0 | 0 | 0 | 1.4 | 0.14293 | 0 | 0 | 14130 | 0 | 0 | 0 | 0 | 1 | 1 | FALSE | FALSE | FALSE | FALSE | 3581+2
Dunlap TP 1 | 3582_G_1 | 3582 | G | 1 |  | Hydro |  | ERC_REST | Texas | 48 | Guadalupe | 187 | 48187 | 1.8 | 0 | 1927 | 9999 |  |  | N | Hydro | [13 empty] | 0 | 0 | 0 | 0 | [11 empty] | Hydro | 3582 | 29.6402 | -98.0459 | [6 empty] | 0 | 0 | 0 | 1.8 | 0.18376 | 0 | 0 | 14130 | 0 | 0 | 0 | 0 | 1 | 1 | FALSE | FALSE | FALSE | FALSE | 3582+1
Dunlap TP 1 | 3582_G_2 | 3582 | G | 2 |  | Hydro |  | ERC_REST | Texas | 48 | Guadalupe | 187 | 48187 | 1.8 | 0 | 1927 | 9999 |  |  | N | Hydro | [13 empty] | 0 | 0 | 0 | 0 | [11 empty] | Hydro | 3582 | 29.6402 | -98.0459 | [6 empty] | 0 | 0 | 0 | 1.8 | 0.18376 | 0 | 0 | 14130 | 0 | 0 | 0 | 0 | 1 | 1 | FALSE | FALSE | FALSE | FALSE | 3582+2
H 4 | 3583_G_1 | 3583 | G | 1 |  | Hydro |  | ERC_REST | Texas | 48 | Gonzales | 177 | 48177 | 2.4 | 0 | 1931 | 9999 |  |  | N | Hydro | [13 empty] | 0 | 0 | 0 | 0 | [11 empty] | Hydro | 3583 | 29.4952 | -97.6249 | [6 empty] | 0 | 0 | 0 | 2.4 | 0.24502 | 0 | 0 | 14130 | 0 | 0 | 0 | 0 | 1 | 1 | FALSE | FALSE | FALSE | FALSE | 3583+1
H 5 | 3584_G_1 | 3584 | G | 1 |  | Hydro |  | ERC_REST | Texas | 48 | Gonzales | 177 | 48177 | 2.4 | 0 | 1931 | 9999 |  |  | N | Hydro | [13 empty] | 0 | 0 | 0 | 0 | [11 empty] | Hydro | 3584 | 29.4681 | -97.4919 | [6 empty] | 0 | 0 | 0 | 2.4 | 0.24502 | 0 | 0 | 14130 | 0 | 0 | 0 | 0 | 1 | 1 | FALSE | FALSE | FALSE | FALSE | 3584+1
Nolte | 3585_G_1 | 3585 | G | 1 |  | Hydro |  | ERC_REST | Texas | 48 | Guadalupe | 187 | 48187 | 1.2 | 0 | 1927 | 9999 |  |  | N | Hydro | [13 empty] | 0 | 0 | 0 | 0 | [11 empty] | Hydro | 3585 | 29.5376 | -97.9321 | [6 empty] | 0 | 0 | 0 | 1.2 | 0.12251 | 0 | 0 | 14130 | 0 | 0 | 0 | 0 | 1 | 1 | FALSE | FALSE | FALSE | FALSE | 3585+1
Nolte | 3585_G_2 | 3585 | G | 2 |  | Hydro |  | ERC_REST | Texas | 48 | Guadalupe | 187 | 48187 | 1.2 | 0 | 1927 | 9999 |  |  | N | Hydro | [13 empty] | 0 | 0 | 0 | 0 | [11 empty] | Hydro | 3585 | 29.5376 | -97.9321 | [6 empty] | 0 | 0 | 0 | 1.2 | 0.12251 | 0 | 0 | 14130 | 0 | 0 | 0 | 0 | 1 | 1 | FALSE | FALSE | FALSE | FALSE | 3585+2
TP 4 | 3586_G_1 | 3586 | G | 1 |  | Hydro |  | ERC_REST | Texas | 48 | Guadalupe | 187 | 48187 | 2.4 | 0 | 1932 | 9999 |  |  | N | Hydro | [13 empty] | 0 | 0 | 0 | 0 | [11 empty] | Hydro | 3586 | 29.5481 | -97.9996 | [6 empty] | 0 | 0 | 0 | 2.4 | 0.24502 | 0 | 0 | 14130 | 0 | 0 | 0 | 0 | 1 | 1 | FALSE | FALSE | FALSE | FALSE | 3586+1
Austin | 3594_G_1 | 3594 | G | 1 |  | Hydro |  | ERC_REST | Texas | 48 | Travis | 453 | 48453 | 8.2 | 0 | 1940 | 9999 |  |  | N | Hydro | [13 empty] | 0 | 0 | 0 | 0 | [11 empty] | Hydro | 3594 | 30.2934 | -97.7844 | [6 empty] | 0 | 0 | 0 | 8.2 | 0.83714 | 0 | 0 | 14130 | 0 | 0 | 0 | 0 | 1 | 1 | FALSE | FALSE | FALSE | FALSE | 3594+1
Austin | 3594_G_2 | 3594 | G | 2 |  | Hydro |  | ERC_REST | Texas | 48 | Travis | 453 | 48453 | 8.8 | 0 | 1940 | 9999 |  |  | N | Hydro | [13 empty] | 0 | 0 | 0 | 0 | [11 empty] | Hydro | 3594 | 30.2934 | -97.7844 | [6 empty] | 0 | 0 | 0 | 8.8 | 0.89839 | 0 | 0 | 14130 | 0 | 0 | 0 | 0 | 1 | 1 | FALSE | FALSE | FALSE | FALSE | 3594+2
Buchanan Dam (TX) | 3595_G_1 | 3595 | G | 1 |  | Hydro |  | ERC_REST | Texas | 48 | Llano | 299 | 48299 | 18.3 | 0 | 1938 | 9999 |  |  | N | Hydro | [13 empty] | 0 | 0 | 0 | 0 | [11 empty] | Hydro | 3595 | 30.7507 | -98.4176 | [6 empty] | 0 | 0 | 0 | 18.3 | 1.8682 | 0 | 0 | 14130 | 0 | 0 | 0 | 0 | 1 | 1 | FALSE | FALSE | FALSE | FALSE | 3595+1
Buchanan Dam (TX) | 3595_G_2 | 3595 | G | 2 |  | Hydro |  | ERC_REST | Texas | 48 | Llano | 299 | 48299 | 18.3 | 0 | 1938 | 9999 |  |  | N | Hydro | [13 empty] | 0 | 0 | 0 | 0 | [11 empty] | Hydro | 3595 | 30.7507 | -98.4176 | [6 empty] | 0 | 0 | 0 | 18.3 | 1.8682 | 0 | 0 | 14130 | 0 | 0 | 0 | 0 | 1 | 1 | FALSE | FALSE | FALSE | FALSE | 3595+2
Buchanan Dam (TX) | 3595_G_3 | 3595 | G | 3 |  | Hydro |  | ERC_REST | Texas | 48 | Llano | 299 | 48299 | 18.3 | 0 | 1950 | 9999 |  |  | N | Hydro | [13 empty] | 0 | 0 | 0 | 0 | [11 empty] | Hydro | 3595 | 30.7507 | -98.4176 | [6 empty] | 0 | 0 | 0 | 18.3 | 1.8682 | 0 | 0 | 14130 | 0 | 0 | 0 | 0 | 1 | 1 | FALSE | FALSE | FALSE | FALSE | 3595+3
Granite Shoals | 3597_G_1 | 3597 | G | 1 |  | Hydro |  | ERC_REST | Texas | 48 | Burnet | 53 | 48053 | 27 | 0 | 1951 | 9999 |  |  | N | Hydro | [13 empty] | 0 | 0 | 0 | 0 | [11 empty] | Hydro | 3597 | 30.556 | -98.3384 | [6 empty] | 0 | 0 | 0 | 27 | 2.7564 | 0 | 0 | 14130 | 0 | 0 | 0 | 0 | 1 | 1 | FALSE | FALSE | FALSE | FALSE | 3597+1
Granite Shoals | 3597_G_2 | 3597 | G | 2 |  | Hydro |  | ERC_REST | Texas | 48 | Burnet | 53 | 48053 | 27 | 0 | 1951 | 9999 |  |  | N | Hydro | [13 empty] | 0 | 0 | 0 | 0 | [11 empty] | Hydro | 3597 | 30.556 | -98.3384 | [6 empty] | 0 | 0 | 0 | 27 | 2.7564 | 0 | 0 | 14130 | 0 | 0 | 0 | 0 | 1 | 1 | FALSE | FALSE | FALSE | FALSE | 3597+2
Inks | 3598_G_1 | 3598 | G | 1 |  | Hydro |  | ERC_REST | Texas | 48 | Burnet | 53 | 48053 | 13.8 | 0 | 1938 | 9999 |  |  | N | Hydro | [13 empty] | 0 | 0 | 0 | 0 | [11 empty] | Hydro | 3598 | 30.7316 | -98.3854 | [6 empty] | 0 | 0 | 0 | 13.8 | 1.4088 | 0 | 0 | 14130 | 0 | 0 | 0 | 0 | 1 | 1 | FALSE | FALSE | FALSE | FALSE | 3598+1
Marble Falls | 3599_G_1 | 3599 | G | 1 |  | Hydro |  | ERC_REST | Texas | 48 | Burnet | 53 | 48053 | 19.8 | 0 | 1951 | 9999 |  |  | N | Hydro | [13 empty] | 0 | 0 | 0 | 0 | [11 empty] | Hydro | 3599 | 30.5553 | -98.2576 | [6 empty] | 0 | 0 | 0 | 19.8 | 2.0214 | 0 | 0 | 14130 | 0 | 0 | 0 | 0 | 1 | 1 | FALSE | FALSE | FALSE | FALSE | 3599+1
Marble Falls | 3599_G_2 | 3599 | G | 2 |  | Hydro |  | ERC_REST | Texas | 48 | Burnet | 53 | 48053 | 19.8 | 0 | 1951 | 9999 |  |  | N | Hydro | [13 empty] | 0 | 0 | 0 | 0 | [11 empty] | Hydro | 3599 | 30.5553 | -98.2576 | [6 empty] | 0 | 0 | 0 | 19.8 | 2.0214 | 0 | 0 | 14130 | 0 | 0 | 0 | 0 | 1 | 1 | FALSE | FALSE | FALSE | FALSE | 3599+2
Marshall Ford | 3600_G_1 | 3600 | G | 1 |  | Hydro |  | ERC_REST | Texas | 48 | Travis | 453 | 48453 | 36 | 0 | 1941 | 9999 |  |  | N | Hydro | [13 empty] | 0 | 0 | 0 | 0 | [11 empty] | Hydro | 3600 | 30.3899 | -97.9073 | [6 empty] | 0 | 0 | 0 | 36 | 3.6752 | 0 | 0 | 14130 | 0 | 0 | 0 | 0 | 1 | 1 | FALSE | FALSE | FALSE | FALSE | 3600+1
Marshall Ford | 3600_G_2 | 3600 | G | 2 |  | Hydro |  | ERC_REST | Texas | 48 | Travis | 453 | 48453 | 36 | 0 | 1941 | 9999 |  |  | N | Hydro | [13 empty] | 0 | 0 | 0 | 0 | [11 empty] | Hydro | 3600 | 30.3899 | -97.9073 | [6 empty] | 0 | 0 | 0 | 36 | 3.6752 | 0 | 0 | 14130 | 0 | 0 | 0 | 0 | 1 | 1 | FALSE | FALSE | FALSE | FALSE | 3600+2
Marshall Ford | 3600_G_3 | 3600 | G | 3 |  | Hydro |  | ERC_REST | Texas | 48 | Travis | 453 | 48453 | 36 | 0 | 1941 | 9999 |  |  | N | Hydro | [13 empty] | 0 | 0 | 0 | 0 | [11 empty] | Hydro | 3600 | 30.3899 | -97.9073 | [6 empty] | 0 | 0 | 0 | 36 | 3.6752 | 0 | 0 | 14130 | 0 | 0 | 0 | 0 | 1 | 1 | FALSE | FALSE | FALSE | FALSE | 3600+3
Sim Gideon | 3601_B_1 | 3601 | B | 1 | 2468 | O/G Steam |  | ERC_REST | Texas | 48 | Bastrop | 21 | 48021 | 136 | 12813 | 1965 | 9999 | wall | dry | N | Natural Gas, Distillate Fuel Oil |  |  |  | OFA | [8 empty] | 0.001 | 0.20318 | 0.20318 | 0.20318 | 0.20318 | [11 empty] | Natural Gas | 3601 | 30.1456 | -97.2708 | [6 empty] | 2.381 | 117 | 7 | 31.416 | 13884.2152 | 54.4 | 0 | 37800 | 4.47 | 34.9778 | 1 | 0 | 1 | 1 | FALSE | FALSE | FALSE | FALSE | 3601+1
Sim Gideon | 3601_B_2 | 3601 | B | 2 | 2469 | O/G Steam |  | ERC_REST | Texas | 48 | Bastrop | 21 | 48021 | 136 | 12699 | 1968 | 9999 | wall | dry | N | Natural Gas, Distillate Fuel Oil |  |  |  | OFA | [8 empty] | 0.001 | 0.19287 | 0.19287 | 0.19287 | 0.19287 | [11 empty] | Natural Gas | 3601 | 30.1456 | -97.2708 | [6 empty] | 2.381 | 117 | 7 | 31.416 | 13884.2152 | 54.4 | 0 | 37800 | 4.47 | 34.7063 | 1 | 0 | 1 | 1 | FALSE | FALSE | FALSE | FALSE | 3601+2
Sim Gideon | 3601_B_3 | 3601 | B | 3 | 2470 | O/G Steam |  | ERC_REST | Texas | 48 | Bastrop | 21 | 48021 | 335 | 11636 | 1972 | 9999 | tangential | dry | N | Natural Gas, Distillate Fuel Oil |  |  |  | CM + OFA | [8 empty] | 0.001 | 0.15302 | 0.15302 | 0.15302 | 0.15302 | [11 empty] | Natural Gas | 3601 | 30.1456 | -97.2708 | [6 empty] | 2.381 | 117 | 7 | 77.385 | 34200.0889 | 134 | 0 | 37800 | 4.47 | 32.1753 | 1 | 0 | 1 | 1 | FALSE | FALSE | FALSE | FALSE | 3601+3
O W Sommers | 3611_B_1 | 3611 | B | 1 | 2479 | O/G Steam |  | ERC_REST | Texas | 48 | Bexar | 29 | 48029 | 420 | 12126 | 1972 | 9999 | tangential |  | N | Natural Gas |  |  |  | FR + OFA | [8 empty] | 1.157 | 0.15448 | 0.15448 | 0.15448 | 0.15448 | [11 empty] | Natural Gas | 3611 | 29.3081 | -98.3242 | [6 empty] | 2.381 | 117 | 7 | 97.02 | 42877.7234 | 168 | 0 | 37800 | 4.47 | 33.342 | 1 | 0 | 1 | 1 | FALSE | FALSE | FALSE | FALSE | 3611+1
O W Sommers | 3611_B_2 | 3611 | B | 2 | 2480 | O/G Steam |  | ERC_REST | Texas | 48 | Bexar | 29 | 48029 | 410 | 12093 | 1974 | 9999 | tangential |  | N | Natural Gas |  |  |  | FR + OFA | [8 empty] | 1.157 | 0.1023 | 0.1023 | 0.1023 | 0.1023 | [11 empty] | Natural Gas | 3611 | 29.3081 | -98.3242 | [6 empty] | 2.381 | 117 | 7 | 94.71 | 41856.8253 | 164 | 0 | 37800 | 4.47 | 33.2634 | 1 | 0 | 1 | 1 | FALSE | FALSE | FALSE | FALSE | 3611+2
V H Braunig | 3612_B_1 | 3612 | B | 1 | 2481 | O/G Steam |  | ERC_REST | Texas | 48 | Bexar | 29 | 48029 | 220 | 11488 | 1966 | 9999 | tangential |  | N | Natural Gas | [12 empty] | 1.157 | 0.20761 | 0.20761 | 0.20761 | 0.20761 | [11 empty] | Natural Gas | 3612 | 29.2567 | -98.3825 | [6 empty] | 2.381 | 117 | 7 | 50.82 | 22459.7599 | 88 | 0 | 37800 | 4.47 | 31.8229 | 1 | 0 | 1 | 1 | FALSE | FALSE | FALSE | FALSE | 3612+1
V H Braunig | 3612_B_2 | 3612 | B | 2 | 2482 | O/G Steam |  | ERC_REST | Texas | 48 | Bexar | 29 | 48029 | 230 | 11619 | 1968 | 9999 | tangential |  | N | Natural Gas | [12 empty] | 1.157 | 0.19122 | 0.19122 | 0.19122 | 0.19122 | [11 empty] | Natural Gas | 3612 | 29.2567 | -98.3825 | [6 empty] | 2.381 | 117 | 7 | 53.13 | 23480.6581 | 92 | 0 | 37800 | 4.47 | 32.1348 | 1 | 0 | 1 | 1 | FALSE | FALSE | FALSE | FALSE | 3612+2
V H Braunig | 3612_B_3 | 3612 | B | 3 | 2483 | O/G Steam |  | ERC_REST | Texas | 48 | Bexar | 29 | 48029 | 412 | 11388 | 1970 | 9999 | tangential |  | N | Natural Gas |  |  |  | FR + OFA | [8 empty] | 1.157 | 0.14314 | 0.14314 | 0.14314 | 0.14314 | [11 empty] | Natural Gas | 3612 | 29.2567 | -98.3825 | [6 empty] | 2.381 | 117 | 7 | 95.172 | 42061.0049 | 164.8 | 0 | 37800 | 4.47 | 31.5848 | 1 | 0 | 1 | 1 | FALSE | FALSE | FALSE | FALSE | 3612+3
R W Miller | 3628_B_2 | 3628 | B | 2 | 2494 | O/G Steam |  | ERC_REST | Texas | 48 | Palo Pinto | 363 | 48363 | 100 | 12090 | 1972 | 9999 | wall | dry | N | Natural Gas, Distillate Fuel Oil | [12 empty] | 1.157 | 0.26607 | 0.26607 | 0.26607 | 0.26607 | [11 empty] | Natural Gas | 3628 | 32.6581 | -98.3103 | [6 empty] | 2.381 | 117 | 7 | 23.1 | 10208.9818 | 40 | 0 | 37800 | 4.47 | 33.2563 | 1 | 0 | 1 | 1 | FALSE | FALSE | FALSE | FALSE | 3628+2
R W Miller | 3628_B_3 | 3628 | B | 3 | 2495 | O/G Steam |  | ERC_REST | Texas | 48 | Palo Pinto | 363 | 48363 | 200 | 12101 | 1975 | 9999 | wall | dry | N | Natural Gas, Distillate Fuel Oil |  |  |  | CM | [8 empty] | 0.8 | 0.10904 | 0.10904 | 0.10904 | 0.10904 | [11 empty] | Natural Gas | 3628 | 32.6581 | -98.3103 | [6 empty] | 2.381 | 117 | 7 | 46.2 | 20417.9635 | 80 | 0 | 37800 | 4.47 | 33.2825 | 1 | 0 | 1 | 1 | FALSE | FALSE | FALSE | FALSE | 3628+3
R W Miller | 3628_G_4 | 3628 | G | 4 | 2491 | Combustion Turbine |  | ERC_REST | Texas | 48 | Palo Pinto | 363 | 48363 | 104 | 13862 | 1994 | 9999 |  |  | N | Natural Gas, Distillate Fuel Oil |  |  |  | H2O | [8 empty] | 3 | 0.08854 | 0.08854 | 0.08854 | 0.08854 | [11 empty] | Natural Gas | 3628 | 32.6581 | -98.3103 | [6 empty] | 2.381 | 117 | 2 | 35.568 | 2654.3353 | 41.6 | 0 | 7340 | 15.45 | 48.4554 | 0 | 0 | 1 | 1 | FALSE | FALSE | FALSE | FALSE | 3628+4
R W Miller | 3628_G_5 | 3628 | G | 5 | 2492 | Combustion Turbine |  | ERC_REST | Texas | 48 | Palo Pinto | 363 | 48363 | 104 | 13862 | 1994 | 9999 |  |  | N | Natural Gas, Distillate Fuel Oil |  |  |  | H2O | [8 empty] | 3 | 0.08005 | 0.08005 | 0.08005 | 0.08005 | [11 empty] | Natural Gas | 3628 | 32.6581 | -98.3103 | [6 empty] | 2.381 | 117 | 2 | 35.568 | 2654.3353 | 41.6 | 0 | 7340 | 15.45 | 48.4554 | 0 | 0 | 1 | 1 | FALSE | FALSE | FALSE | FALSE | 3628+5
Sam Rayburn | 3631_G_10 | 3631 | G | 10 |  | Combined Cycle |  | ERC_REST | Texas | 48 | Victoria | 469 | 48469 | 37 | 9238 | 2003 | 9999 |  |  | N | Natural Gas, Distillate Fuel Oil |  |  |  | H2O | SCR | [8 empty] | 0.02027 | 0.02027 | 0.02027 | 0.02027 | [11 empty] | Natural Gas | 3631 | 28.8947 | -97.135 | [6 empty] | 2.381 | 117 | 4 | 23.643 | 3777.3233 | 14.8 | 0 | 13170 | 3.6 | 25.5957 | 1 | 0 | 1 | 1 | FALSE | FALSE | FALSE | FALSE | 3631+10
Sam Rayburn | 3631_G_7 | 3631 | G | 7 | 8334 | Combined Cycle |  | ERC_REST | Texas | 48 | Victoria | 469 | 48469 | 49 | 9238 | 2003 | 9999 |  |  | N | Natural Gas, Distillate Fuel Oil |  |  |  | H2O | SCR | [8 empty] | 0.02027 | 0.02027 | 0.02027 | 0.02027 | [11 empty] | Natural Gas | 3631 | 28.8947 | -97.135 | [6 empty] | 2.381 | 117 | 4 | 31.311 | 5002.4011 | 19.6 | 0 | 13170 | 3.6 | 25.5957 | 1 | 0 | 1 | 1 | FALSE | FALSE | FALSE | FALSE | 3631+7
Sam Rayburn | 3631_G_8 | 3631 | G | 8 | 8336 | Combined Cycle |  | ERC_REST | Texas | 48 | Victoria | 469 | 48469 | 49 | 9238 | 2003 | 9999 |  |  | N | Natural Gas, Distillate Fuel Oil |  |  |  | H2O | SCR | [8 empty] | 0.02027 | 0.02027 | 0.02027 | 0.02027 | [11 empty] | Natural Gas | 3631 | 28.8947 | -97.135 | [6 empty] | 2.381 | 117 | 4 | 31.311 | 5002.4011 | 19.6 | 0 | 13170 | 3.6 | 25.5957 | 1 | 0 | 1 | 1 | FALSE | FALSE | FALSE | FALSE | 3631+8
Sam Rayburn | 3631_G_9 | 3631 | G | 9 | 8338 | Combined Cycle |  | ERC_REST | Texas | 48 | Victoria | 469 | 48469 | 48 | 9238 | 2003 | 9999 |  |  | N | Natural Gas, Distillate Fuel Oil |  |  |  | H2O | SCR | [8 empty] | 0.02027 | 0.02027 | 0.02027 | 0.02027 | [11 empty] | Natural Gas | 3631 | 28.8947 | -97.135 | [6 empty] | 2.381 | 117 | 4 | 30.672 | 4900.3112 | 19.2 | 0 | 13170 | 3.6 | 25.5957 | 1 | 0 | 1 | 1 | FALSE | FALSE | FALSE | FALSE | 3631+9
Thomas C Ferguson | 4937_G_CT-1 | 4937 | G | CT-1 | 90812 | Combined Cycle |  | ERC_REST | Texas | 48 | Llano | 299 | 48299 | 168 | 7050 | 2014 | 9999 | Other |  | N | Natural Gas |  |  |  | DLNB + NH3 | SCR | 2014 | [7 empty] | 0.00598 | 0.00598 | 0.00598 | 0.00598 | [11 empty] | Natural Gas | 4937 | 30.558 | -98.3705 | [6 empty] | 2.381 | 117 | 4 | 53.424 | 17151.0894 | 67.2 | 0 | 13170 | 3.6 | 20.3861 | 1 | 0 | 1 | 1 | FALSE | FALSE | FALSE | FALSE | 4937+CT-1
Thomas C Ferguson | 4937_G_CT-2 | 4937 | G | CT-2 | 90813 | Combined Cycle |  | ERC_REST | Texas | 48 | Llano | 299 | 48299 | 168 | 7050 | 2014 | 9999 | Other |  | N | Natural Gas |  |  |  | DLNB + NH3 | SCR | 2014 | [7 empty] | 0.00598 | 0.00598 | 0.00598 | 0.00598 | [11 empty] | Natural Gas | 4937 | 30.558 | -98.3705 | [6 empty] | 2.381 | 117 | 4 | 53.424 | 17151.0894 | 67.2 | 0 | 13170 | 3.6 | 20.3861 | 1 | 0 | 1 | 1 | FALSE | FALSE | FALSE | FALSE | 4937+CT-2
Thomas C Ferguson | 4937_G_STG | 4937 | G | STG |  | Combined Cycle |  | ERC_REST | Texas | 48 | Llano | 299 | 48299 | 180 | 7050 | 2014 | 9999 |  |  | N | Natural Gas |  |  |  | DLNB + NH3 | SCR | 2014 | [7 empty] | 0.00598 | 0.00598 | 0.00598 | 0.00598 | [11 empty] | Natural Gas | 4937 | 30.558 | -98.3705 | [6 empty] | 2.381 | 117 | 4 | 57.24 | 18376.1672 | 72 | 0 | 13170 | 3.6 | 20.3861 | 1 | 0 | 1 | 1 | FALSE | FALSE | FALSE | FALSE | 4937+STG
Barney M Davis | 4939_B_1 | 4939 | B | 1 | 2658 | O/G Steam |  | ERC_REST | Texas | 48 | Nueces | 355 | 48355 | 330 | 11750 | 1974 | 9999 | tangential |  | N | Natural Gas | [12 empty] | 1.157 | 0.16452 | 0.16452 | 0.16452 | 0.16452 | [11 empty] | Natural Gas | 4939 | 27.6064 | -97.3117 | [6 empty] | 2.381 | 117 | 7 | 76.23 | 33689.6398 | 132 | 0 | 37800 | 4.47 | 32.4468 | 1 | 0 | 1 | 1 | FALSE | FALSE | FALSE | FALSE | 4939+1
Barney M Davis | 4939_G_2 | 4939 | G | 2 |  | Combined Cycle |  | ERC_REST | Texas | 48 | Nueces | 355 | 48355 | 319 | 7736 | 1976 | 9999 | tangential |  | N | Natural Gas |  |  |  |  | SCR | [8 empty] | 0.0193 | 0.0193 | 0.0193 | 0.0193 | [11 empty] | Natural Gas | 4939 | 27.6064 | -97.3117 | [6 empty] | 2.381 | 117 | 4 | 101.442 | 32566.6518 | 127.6 | 0 | 13170 | 3.6 | 22.0194 | 1 | 0 | 1 | 1 | FALSE | FALSE | FALSE | FALSE | 4939+2
Barney M Davis | 4939_G_3 | 4939 | G | 3 | 90244 | Combined Cycle |  | ERC_REST | Texas | 48 | Nueces | 355 | 48355 | 157 | 7736 | 2010 | 9999 |  |  | N | Natural Gas |  |  |  | NH3 | SCR | 2009 | [6 empty] | 0.06 | 0.0193 | 0.0193 | 0.0193 | 0.0193 | [11 empty] | Natural Gas | 4939 | 27.6064 | -97.3117 | [6 empty] | 2.381 | 117 | 4 | 49.926 | 16028.1014 | 62.8 | 0 | 13170 | 3.6 | 22.0194 | 1 | 0 | 1 | 1 | FALSE | FALSE | FALSE | FALSE | 4939+3
Barney M Davis | 4939_G_4 | 4939 | G | 4 | 90245 | Combined Cycle |  | ERC_REST | Texas | 48 | Nueces | 355 | 48355 | 157 | 7736 | 2010 | 9999 |  |  | N | Natural Gas |  |  |  | NH3 | SCR | 2009 | [6 empty] | 0.06 | 0.0193 | 0.0193 | 0.0193 | 0.0193 | [11 empty] | Natural Gas | 4939 | 27.6064 | -97.3117 | [6 empty] | 2.381 | 117 | 4 | 49.926 | 16028.1014 | 62.8 | 0 | 13170 | 3.6 | 22.0194 | 1 | 0 | 1 | 1 | FALSE | FALSE | FALSE | FALSE | 4939+4
Houston Chemical Complex Battleground | 50043_G_GT1 | 50043 | G | GT1 |  | Combined Cycle |  | ERC_REST | Texas | 48 | Harris | 201 | 48201 | 66 | 8951 | 1982 | 9999 |  |  | Y | Natural Gas |  |  |  |  | SCR | [8 empty] | 0.01896 | 0.01896 | 0.01896 | 0.01896 | [11 empty] | Natural Gas | 50043 | 29.7314 | -95.0839 | [6 empty] | 2.381 | 117 | 4 | 42.174 | 6737.928 | 26.4 | 0 | 13170 | 3.6 | 24.9123 | 1 | 0 | 1 | 1 | FALSE | FALSE | FALSE | FALSE | 50043+GT1
Houston Chemical Complex Battleground | 50043_G_GT2 | 50043 | G | GT2 |  | Combined Cycle |  | ERC_REST | Texas | 48 | Harris | 201 | 48201 | 66 | 8951 | 1982 | 9999 |  |  | Y | Natural Gas |  |  |  |  | SCR | [8 empty] | 0.01896 | 0.01896 | 0.01896 | 0.01896 | [11 empty] | Natural Gas | 50043 | 29.7314 | -95.0839 | [6 empty] | 2.381 | 117 | 4 | 42.174 | 6737.928 | 26.4 | 0 | 13170 | 3.6 | 24.9123 | 1 | 0 | 1 | 1 | FALSE | FALSE | FALSE | FALSE | 50043+GT2
Houston Chemical Complex Battleground | 50043_G_GT3 | 50043 | G | GT3 |  | Combined Cycle |  | ERC_REST | Texas | 48 | Harris | 201 | 48201 | 69 | 8951 | 2005 | 9999 |  |  | Y | Natural Gas |  |  |  |  | SCR | [8 empty] | 0.01896 | 0.01896 | 0.01896 | 0.01896 | [11 empty] | Natural Gas | 50043 | 29.7314 | -95.0839 | [6 empty] | 2.381 | 117 | 4 | 44.091 | 7044.1974 | 27.6 | 0 | 13170 | 3.6 | 24.9123 | 1 | 0 | 1 | 1 | FALSE | FALSE | FALSE | FALSE | 50043+GT3
Houston Chemical Complex Battleground | 50043_G_ST | 50043 | G | ST |  | Combined Cycle |  | ERC_REST | Texas | 48 | Harris | 201 | 48201 | 62 | 8951 | 1982 | 9999 |  |  | Y | Natural Gas |  |  |  |  | SCR | 2005 | [7 empty] | 0.01896 | 0.01896 | 0.01896 | 0.01896 | [11 empty] | Natural Gas | 50043 | 29.7314 | -95.0839 | [6 empty] | 2.381 | 117 | 4 | 39.618 | 6329.5687 | 24.8 | 0 | 13170 | 3.6 | 24.9123 | 1 | 0 | 1 | 1 | FALSE | FALSE | FALSE | FALSE | 50043+ST
Paris Energy Center | 50109_G_GEN1 | 50109 | G | GEN1 | 89668 | Combined Cycle |  | ERC_REST | Texas | 48 | Lamar | 277 | 48277 | 78 | 8795 | 1989 | 9999 |  |  | N | Natural Gas, Distillate Fuel Oil |  |  |  | STM | [8 empty] | 1.09 | 0.13693 | 0.13693 | 0.13693 | 0.13693 | [11 empty] | Natural Gas | 50109 | 33.6968 | -95.5577 | [6 empty] | 2.381 | 117 | 4 | 49.842 | 7963.0058 | 31.2 | 0 | 13170 | 3.6 | 24.5409 | 1 | 0 | 1 | 1 | FALSE | FALSE | FALSE | FALSE | 50109+GEN1
Paris Energy Center | 50109_G_GEN2 | 50109 | G | GEN2 | 89669 | Combined Cycle |  | ERC_REST | Texas | 48 | Lamar | 277 | 48277 | 80 | 8795 | 1989 | 9999 |  |  | N | Natural Gas, Distillate Fuel Oil |  |  |  | STM | [8 empty] | 1.09 | 0.13693 | 0.13693 | 0.13693 | 0.13693 | [11 empty] | Natural Gas | 50109 | 33.6968 | -95.5577 | [6 empty] | 2.381 | 117 | 4 | 51.12 | 8167.1854 | 32 | 0 | 13170 | 3.6 | 24.5409 | 1 | 0 | 1 | 1 | FALSE | FALSE | FALSE | FALSE | 50109+GEN2
Paris Energy Center | 50109_G_GEN3 | 50109 | G | GEN3 |  | Combined Cycle |  | ERC_REST | Texas | 48 | Lamar | 277 | 48277 | 78 | 8795 | 1989 | 9999 |  |  | N | Natural Gas, Distillate Fuel Oil |  |  |  | LNB + STM | [8 empty] | 1.09 | 0.13693 | 0.13693 | 0.13693 | 0.13693 | [11 empty] | Natural Gas | 50109 | 33.6968 | -95.5577 | [6 empty] | 2.381 | 117 | 4 | 49.842 | 7963.0058 | 31.2 | 0 | 13170 | 3.6 | 24.5409 | 1 | 0 | 1 | 1 | FALSE | FALSE | FALSE | FALSE | 50109+GEN3
Hal C Weaver Power Plant | 50118_G_GEN10 | 50118 | G | GEN10 |  | Combined Cycle |  | ERC_REST | Texas | 48 | Travis | 453 | 48453 | 33 | 7130 | 2010 | 9999 |  |  | Y | Natural Gas |  |  |  |  | SCR | [8 empty] | 0.02721 | 0.02721 | 0.02721 | 0.02721 | [11 empty] | Natural Gas | 50118 | 30.2867 | -97.7356 | [6 empty] | 2.381 | 117 | 4 | 21.087 | 3368.964 | 13.2 | 0 | 13170 | 3.6 | 20.5765 | 1 | 0 | 1 | 1 | FALSE | FALSE | FALSE | FALSE | 50118+GEN10
Hal C Weaver Power Plant | 50118_G_GEN4 | 50118 | G | GEN4 |  | Combined Cycle |  | ERC_REST | Texas | 48 | Travis | 453 | 48453 | 7.6 | 7130 | 1951 | 9999 |  |  | Y | Natural Gas |  |  |  | FR + NH3 | SCR | 2010 | [7 empty] | 0.04937 | 0.04937 | 0.04937 | 0.04937 | [11 empty] | Natural Gas | 50118 | 30.2867 | -97.7356 | [6 empty] | 2.381 | 117 | 4 | 4.8564 | 775.8826 | 3.04 | 0 | 13170 | 3.6 | 20.5765 | 1 | 0 | 1 | 1 | FALSE | FALSE | FALSE | FALSE | 50118+GEN4
Hal C Weaver Power Plant | 50118_G_GEN5 | 50118 | G | GEN5 |  | Combined Cycle |  | ERC_REST | Texas | 48 | Travis | 453 | 48453 | 6 | 7130 | 1959 | 9999 |  |  | Y | Natural Gas |  |  |  |  | SCR | [8 empty] | 0.04937 | 0.04937 | 0.04937 | 0.04937 | [11 empty] | Natural Gas | 50118 | 30.2867 | -97.7356 | [6 empty] | 2.381 | 117 | 4 | 3.834 | 612.5389 | 2.4 | 0 | 13170 | 3.6 | 20.5765 | 1 | 0 | 1 | 1 | FALSE | FALSE | FALSE | FALSE | 50118+GEN5
Hal C Weaver Power Plant | 50118_G_GEN7 | 50118 | G | GEN7 |  | Combined Cycle |  | ERC_REST | Texas | 48 | Travis | 453 | 48453 | 27.6 | 7130 | 1979 | 9999 |  |  | Y | Natural Gas |  |  |  | FR | SCR | [8 empty] | 0.04937 | 0.04937 | 0.04937 | 0.04937 | [11 empty] | Natural Gas | 50118 | 30.2867 | -97.7356 | [6 empty] | 2.381 | 117 | 4 | 17.6364 | 2817.679 | 11.04 | 0 | 13170 | 3.6 | 20.5765 | 1 | 0 | 1 | 1 | FALSE | FALSE | FALSE | FALSE | 50118+GEN7
Hal C Weaver Power Plant | 50118_G_GEN8 | 50118 | G | GEN8 |  | Combined Cycle |  | ERC_REST | Texas | 48 | Travis | 453 | 48453 | 46.5 | 7130 | 1987 | 9999 |  |  | Y | Natural Gas |  |  |  |  | SCR | [8 empty] | 0.04937 | 0.04937 | 0.04937 | 0.04937 | [11 empty] | Natural Gas | 50118 | 30.2867 | -97.7356 | [6 empty] | 2.381 | 117 | 4 | 29.7135 | 4747.1765 | 18.6 | 0 | 13170 | 3.6 | 20.5765 | 1 | 0 | 1 | 1 | FALSE | FALSE | FALSE | FALSE | 50118+GEN8
Hal C Weaver Power Plant | 50118_G_GEN9 | 50118 | G | GEN9 |  | Combined Cycle |  | ERC_REST | Texas | 48 | Travis | 453 | 48453 | 26.1 | 7130 | 2004 | 9999 |  |  | Y | Natural Gas |  |  |  |  | SCR | [8 empty] | 0.02721 | 0.02721 | 0.02721 | 0.02721 | [11 empty] | Natural Gas | 50118 | 30.2867 | -97.7356 | [6 empty] | 2.381 | 117 | 4 | 16.6779 | 2664.5442 | 10.44 | 0 | 13170 | 3.6 | 20.5765 | 1 | 0 | 1 | 1 | FALSE | FALSE | FALSE | FALSE | 50118+GEN9
Signal Hill Generating LLC | 50127_G_GTA | 50127 | G | GTA |  | Combined Cycle |  | ERC_WEST | Texas | 48 | Wichita | 485 | 48485 | 19.7 | 11461 | 1987 | 9999 |  |  | N | Natural Gas | [13 empty] | 0.09795 | 0.09795 | 0.09795 | 0.09795 | [11 empty] | Natural Gas | 50127 | 33.8625 | -98.5894 | [6 empty] | 2.381 | 117 | 4 | 12.5883 | 2011.1694 | 7.88 | 0 | 13170 | 3.6 | 30.8886 | 1 | 0 | 1 | 1 | FALSE | FALSE | FALSE | FALSE | 50127+GTA
Signal Hill Generating LLC | 50127_G_GTB | 50127 | G | GTB |  | Combined Cycle |  | ERC_WEST | Texas | 48 | Wichita | 485 | 48485 | 19.7 | 11461 | 1987 | 9999 |  |  | N | Natural Gas | [13 empty] | 0.09795 | 0.09795 | 0.09795 | 0.09795 | [11 empty] | Natural Gas | 50127 | 33.8625 | -98.5894 | [6 empty] | 2.381 | 117 | 4 | 12.5883 | 2011.1694 | 7.88 | 0 | 13170 | 3.6 | 30.8886 | 1 | 0 | 1 | 1 | FALSE | FALSE | FALSE | FALSE | 50127+GTB
Signal Hill Generating LLC | 50127_G_GTC | 50127 | G | GTC |  | Combined Cycle |  | ERC_WEST | Texas | 48 | Wichita | 485 | 48485 | 19.7 | 11461 | 1987 | 9999 |  |  | N | Natural Gas | [13 empty] | 0.09795 | 0.09795 | 0.09795 | 0.09795 | [11 empty] | Natural Gas | 50127 | 33.8625 | -98.5894 | [6 empty] | 2.381 | 117 | 4 | 12.5883 | 2011.1694 | 7.88 | 0 | 13170 | 3.6 | 30.8886 | 1 | 0 | 1 | 1 | FALSE | FALSE | FALSE | FALSE | 50127+GTC
Signal Hill Generating LLC | 50127_G_STD | 50127 | G | STD |  | Combined Cycle |  | ERC_WEST | Texas | 48 | Wichita | 485 | 48485 | 17 | 11461 | 1987 | 9999 |  |  | N | Natural Gas | [13 empty] | 0.09795 | 0.09795 | 0.09795 | 0.09795 | [11 empty] | Natural Gas | 50127 | 33.8625 | -98.5894 | [6 empty] | 2.381 | 117 | 4 | 10.863 | 1735.5269 | 6.8 | 0 | 13170 | 3.6 | 30.8886 | 1 | 0 | 1 | 1 | FALSE | FALSE | FALSE | FALSE | 50127+STD
Union Carbide Seadrift Cogen | 50150_G_GE10 | 50150 | G | GE10 |  | Combined Cycle |  | ERC_REST | Texas | 48 | Calhoun | 57 | 48057 | 15 | 9043 | 1964 | 9999 |  |  | Y | Natural Gas | [13 empty] | 0.17761 | 0.17761 | 0.17761 | 0.17761 | [11 empty] | Natural Gas | 50150 | 28.5105 | -96.7706 | [6 empty] | 2.381 | 117 | 4 | 9.585 | 1531.3473 | 6 | 0 | 13170 | 3.6 | 25.1314 | 1 | 0 | 1 | 1 | FALSE | FALSE | FALSE | FALSE | 50150+GE10
Union Carbide Seadrift Cogen | 50150_G_GE11 | 50150 | G | GE11 |  | Combined Cycle |  | ERC_REST | Texas | 48 | Calhoun | 57 | 48057 | 30 | 9043 | 2000 | 9999 |  |  | Y | Natural Gas | [13 empty] | 0.17761 | 0.17761 | 0.17761 | 0.17761 | [11 empty] | Natural Gas | 50150 | 28.5105 | -96.7706 | [6 empty] | 2.381 | 117 | 4 | 19.17 | 3062.6945 | 12 | 0 | 13170 | 3.6 | 25.1314 | 1 | 0 | 1 | 1 | FALSE | FALSE | FALSE | FALSE | 50150+GE11
Union Carbide Seadrift Cogen | 50150_G_GEN5 | 50150 | G | GEN5 |  | Combined Cycle |  | ERC_REST | Texas | 48 | Calhoun | 57 | 48057 | 15 | 9043 | 1987 | 9999 |  |  | Y | Natural Gas | [13 empty] | 0.17761 | 0.17761 | 0.17761 | 0.17761 | [11 empty] | Natural Gas | 50150 | 28.5105 | -96.7706 | [6 empty] | 2.381 | 117 | 4 | 9.585 | 1531.3473 | 6 | 0 | 13170 | 3.6 | 25.1314 | 1 | 0 | 1 | 1 | FALSE | FALSE | FALSE | FALSE | 50150+GEN5
Union Carbide Seadrift Cogen | 50150_G_GEN6 | 50150 | G | GEN6 |  | Combined Cycle |  | ERC_REST | Texas | 48 | Calhoun | 57 | 48057 | 30 | 9043 | 1987 | 9999 |  |  | Y | Natural Gas | [13 empty] | 0.17761 | 0.17761 | 0.17761 | 0.17761 | [11 empty] | Natural Gas | 50150 | 28.5105 | -96.7706 | [6 empty] | 2.381 | 117 | 4 | 19.17 | 3062.6945 | 12 | 0 | 13170 | 3.6 | 25.1314 | 1 | 0 | 1 | 1 | FALSE | FALSE | FALSE | FALSE | 50150+GEN6
Union Carbide Seadrift Cogen | 50150_G_GEN7 | 50150 | G | GEN7 |  | Combined Cycle |  | ERC_REST | Texas | 48 | Calhoun | 57 | 48057 | 6 | 9043 | 1987 | 9999 |  |  | Y | Natural Gas | [13 empty] | 0.17761 | 0.17761 | 0.17761 | 0.17761 | [11 empty] | Natural Gas | 50150 | 28.5105 | -96.7706 | [6 empty] | 2.381 | 117 | 4 | 3.834 | 612.5389 | 2.4 | 0 | 13170 | 3.6 | 25.1314 | 1 | 0 | 1 | 1 | FALSE | FALSE | FALSE | FALSE | 50150+GEN7
Union Carbide Seadrift Cogen | 50150_G_GEN8 | 50150 | G | GEN8 |  | Combined Cycle |  | ERC_REST | Texas | 48 | Calhoun | 57 | 48057 | 30 | 9043 | 1987 | 9999 |  |  | Y | Natural Gas | [13 empty] | 0.17761 | 0.17761 | 0.17761 | 0.17761 | [11 empty] | Natural Gas | 50150 | 28.5105 | -96.7706 | [6 empty] | 2.381 | 117 | 4 | 19.17 | 3062.6945 | 12 | 0 | 13170 | 3.6 | 25.1314 | 1 | 0 | 1 | 1 | FALSE | FALSE | FALSE | FALSE | 50150+GEN8
Union Carbide Seadrift Cogen | 50150_G_GEN9 | 50150 | G | GEN9 |  | Combined Cycle |  | ERC_REST | Texas | 48 | Calhoun | 57 | 48057 | 15 | 9043 | 1987 | 9999 |  |  | Y | Natural Gas | [13 empty] | 0.17761 | 0.17761 | 0.17761 | 0.17761 | [11 empty] | Natural Gas | 50150 | 28.5105 | -96.7706 | [6 empty] | 2.381 | 117 | 4 | 9.585 | 1531.3473 | 6 | 0 | 13170 | 3.6 | 25.1314 | 1 | 0 | 1 | 1 | FALSE | FALSE | FALSE | FALSE | 50150+GEN9
BP Chemicals Green Lake Plant | 50404_G_TG2 | 50404 | G | TG2 |  | Non-Fossil Waste |  | ERC_REST | Texas | 48 | Calhoun | 57 | 48057 | 15 | 11414 | 1989 | 9999 |  |  | N | Non-Fossil Waste | [13 empty] | 0 | 0 | 0 | 0 | [11 empty] | Non-Fossil Waste | 50404 | 28.5707 | -96.8333 | [6 empty] | 0 | 160.1 | 4 | 15 | 1531.3473 | 6 | 0 | 105630 | 5.26 | 5.26 | 0 | 0 | 1 | 1 | FALSE | FALSE | FALSE | FALSE | 50404+TG2
BP Chemicals Green Lake Plant | 50404_G_TG3 | 50404 | G | TG3 |  | Non-Fossil Waste |  | ERC_REST | Texas | 48 | Calhoun | 57 | 48057 | 23.8 | 11414 | 1997 | 9999 |  |  | N | Non-Fossil Waste | [13 empty] | 0 | 0 | 0 | 0 | [11 empty] | Non-Fossil Waste | 50404 | 28.5707 | -96.8333 | [6 empty] | 0 | 160.1 | 4 | 23.8 | 2429.7377 | 9.52 | 0 | 105630 | 5.26 | 5.26 | 0 | 0 | 1 | 1 | FALSE | FALSE | FALSE | FALSE | 50404+TG3
Optim Energy Altura Cogen LLC | 50815_G_GEN1 | 50815 | G | GEN1 | 10087 | Combined Cycle |  | ERC_REST | Texas | 48 | Harris | 201 | 48201 | 69.7 | 11234 | 1985 | 9999 |  |  | Y | Natural Gas |  |  |  | DLNB | [8 empty] | 0.001 | 0.01847 | 0.01847 | 0.01847 | 0.01847 | [11 empty] | Natural Gas | 50815 | 29.8161 | -95.1077 | [6 empty] | 2.381 | 117 | 4 | 44.5383 | 7115.6603 | 27.88 | 0 | 13170 | 3.6 | 30.3482 | 1 | 0 | 1 | 1 | FALSE | FALSE | FALSE | FALSE | 50815+GEN1
Optim Energy Altura Cogen LLC | 50815_G_GEN2 | 50815 | G | GEN2 | 10088 | Combined Cycle |  | ERC_REST | Texas | 48 | Harris | 201 | 48201 | 69.7 | 11234 | 1985 | 9999 |  |  | Y | Natural Gas |  |  |  | DLNB | [8 empty] | 0.001 | 0.01847 | 0.01847 | 0.01847 | 0.01847 | [11 empty] | Natural Gas | 50815 | 29.8161 | -95.1077 | [6 empty] | 2.381 | 117 | 4 | 44.5383 | 7115.6603 | 27.88 | 0 | 13170 | 3.6 | 30.3482 | 1 | 0 | 1 | 1 | FALSE | FALSE | FALSE | FALSE | 50815+GEN2
Optim Energy Altura Cogen LLC | 50815_G_GEN3 | 50815 | G | GEN3 | 10089 | Combined Cycle |  | ERC_REST | Texas | 48 | Harris | 201 | 48201 | 70 | 11234 | 1985 | 9999 |  |  | Y | Natural Gas |  |  |  | DLNB | [8 empty] | 0.001 | 0.01847 | 0.01847 | 0.01847 | 0.01847 | [11 empty] | Natural Gas | 50815 | 29.8161 | -95.1077 | [6 empty] | 2.381 | 117 | 4 | 44.73 | 7146.2872 | 28 | 0 | 13170 | 3.6 | 30.3482 | 1 | 0 | 1 | 1 | FALSE | FALSE | FALSE | FALSE | 50815+GEN3
Optim Energy Altura Cogen LLC | 50815_G_GEN4 | 50815 | G | GEN4 | 10090 | Combined Cycle |  | ERC_REST | Texas | 48 | Harris | 201 | 48201 | 69.9 | 11234 | 1986 | 9999 |  |  | Y | Natural Gas |  |  |  | DLNB | [8 empty] | 0.001 | 0.01847 | 0.01847 | 0.01847 | 0.01847 | [11 empty] | Natural Gas | 50815 | 29.8161 | -95.1077 | [6 empty] | 2.381 | 117 | 4 | 44.6661 | 7136.0783 | 27.96 | 0 | 13170 | 3.6 | 30.3482 | 1 | 0 | 1 | 1 | FALSE | FALSE | FALSE | FALSE | 50815+GEN4
Optim Energy Altura Cogen LLC | 50815_G_GEN5 | 50815 | G | GEN5 | 10091 | Combined Cycle |  | ERC_REST | Texas | 48 | Harris | 201 | 48201 | 68.3 | 11234 | 1986 | 9999 |  |  | Y | Natural Gas |  |  |  | DLNB | [8 empty] | 0.001 | 0.01847 | 0.01847 | 0.01847 | 0.01847 | [11 empty] | Natural Gas | 50815 | 29.8161 | -95.1077 | [6 empty] | 2.381 | 117 | 4 | 43.6437 | 6972.7345 | 27.32 | 0 | 13170 | 3.6 | 30.3482 | 1 | 0 | 1 | 1 | FALSE | FALSE | FALSE | FALSE | 50815+GEN5
Optim Energy Altura Cogen LLC | 50815_G_GEN6 | 50815 | G | GEN6 |  | Combined Cycle |  | ERC_REST | Texas | 48 | Harris | 201 | 48201 | 120 | 11234 | 1986 | 9999 |  |  | Y | Natural Gas |  |  |  | DLNB | [8 empty] | 0.001 | 0.01847 | 0.01847 | 0.01847 | 0.01847 | [11 empty] | Natural Gas | 50815 | 29.8161 | -95.1077 | [6 empty] | 2.381 | 117 | 4 | 38.16 | 12250.7781 | 48 | 0 | 13170 | 3.6 | 30.3482 | 1 | 0 | 1 | 1 | FALSE | FALSE | FALSE | FALSE | 50815+GEN6
Optim Energy Altura Cogen LLC | 50815_G_GEN7 | 50815 | G | GEN7 | 10092 | Combined Cycle |  | ERC_REST | Texas | 48 | Harris | 201 | 48201 | 68.9 | 11234 | 1995 | 9999 |  |  | Y | Natural Gas |  |  |  | DLNB | [8 empty] | 0.001 | 0.01847 | 0.01847 | 0.01847 | 0.01847 | [11 empty] | Natural Gas | 50815 | 29.8161 | -95.1077 | [6 empty] | 2.381 | 117 | 4 | 44.0271 | 7033.9884 | 27.56 | 0 | 13170 | 3.6 | 30.3482 | 1 | 0 | 1 | 1 | FALSE | FALSE | FALSE | FALSE | 50815+GEN7
Houston Plant | 52065_G_GEN1 | 52065 | G | GEN1 |  | Non-Fossil Waste |  | ERC_REST | Texas | 48 | Harris | 201 | 48201 | 5.5 | 9319 | 1977 | 9999 |  |  | Y | Non-Fossil Waste | [13 empty] | 0 | 0 | 0 | 0 | [11 empty] | Non-Fossil Waste | 52065 | 29.7198 | -95.2706 | [6 empty] | 0 | 160.1 | 4 | 5.5 | 561.494 | 2.2 | 0 | 105630 | 5.26 | 5.26 | 0 | 0 | 1 | 1 | FALSE | FALSE | FALSE | FALSE | 52065+GEN1
Texas City Power Plant | 52088_G_GEN1 | 52088 | G | GEN1 |  | Combined Cycle |  | ERC_REST | Texas | 48 | Galveston | 167 | 48167 | 139 | 6369 | 1987 | 9999 |  |  | Y | Natural Gas |  |  |  | LNB + STM | [9 empty] | 0.0654 | 0.0654 | 0.0654 | 0.0654 | [11 empty] | Natural Gas | 52088 | 29.3787 | -94.9438 | [6 empty] | 2.381 | 117 | 4 | 44.202 | 14190.4847 | 55.6 | 0 | 13170 | 3.6 | 18.7646 | 1 | 0 | 1 | 1 | FALSE | FALSE | FALSE | FALSE | 52088+GEN1
Texas City Power Plant | 52088_G_GEN2 | 52088 | G | GEN2 | 89949 | Combined Cycle |  | ERC_REST | Texas | 48 | Galveston | 167 | 48167 | 104 | 6369 | 1987 | 9999 |  |  | Y | Natural Gas |  |  |  | STM | [9 empty] | 0.0654 | 0.0654 | 0.0654 | 0.0654 | [11 empty] | Natural Gas | 52088 | 29.3787 | -94.9438 | [6 empty] | 2.381 | 117 | 4 | 33.072 | 10617.341 | 41.6 | 0 | 13170 | 3.6 | 18.7646 | 1 | 0 | 1 | 1 | FALSE | FALSE | FALSE | FALSE | 52088+GEN2
Texas City Power Plant | 52088_G_GEN3 | 52088 | G | GEN3 | 89950 | Combined Cycle |  | ERC_REST | Texas | 48 | Galveston | 167 | 48167 | 104 | 6369 | 1987 | 9999 |  |  | Y | Natural Gas |  |  |  | DLNB | [9 empty] | 0.0654 | 0.0654 | 0.0654 | 0.0654 | [11 empty] | Natural Gas | 52088 | 29.3787 | -94.9438 | [6 empty] | 2.381 | 117 | 4 | 33.072 | 10617.341 | 41.6 | 0 | 13170 | 3.6 | 18.7646 | 1 | 0 | 1 | 1 | FALSE | FALSE | FALSE | FALSE | 52088+GEN3
Texas City Power Plant | 52088_G_GEN4 | 52088 | G | GEN4 | 89951 | Combined Cycle |  | ERC_REST | Texas | 48 | Galveston | 167 | 48167 | 104 | 6369 | 1987 | 9999 |  |  | Y | Natural Gas |  |  |  | STM | [9 empty] | 0.0654 | 0.0654 | 0.0654 | 0.0654 | [11 empty] | Natural Gas | 52088 | 29.3787 | -94.9438 | [6 empty] | 2.381 | 117 | 4 | 33.072 | 10617.341 | 41.6 | 0 | 13170 | 3.6 | 18.7646 | 1 | 0 | 1 | 1 | FALSE | FALSE | FALSE | FALSE | 52088+GEN4
C R Wing Cogen Plant | 52176_G_GEN1 | 52176 | G | GEN1 | 89347 | Combined Cycle |  | ERC_WEST | Texas | 48 | Howard | 227 | 48227 | 71 | 7714 | 1987 | 9999 |  |  | Y | Natural Gas, Distillate Fuel Oil |  |  |  | STM | [9 empty] | 0.12799 | 0.12799 | 0.12799 | 0.12799 | [11 empty] | Natural Gas | 52176 | 32.2732 | -101.4224 | [6 empty] | 2.381 | 117 | 4 | 45.369 | 7248.3771 | 28.4 | 0 | 13170 | 3.6 | 21.967 | 1 | 0 | 1 | 1 | FALSE | FALSE | FALSE | FALSE | 52176+GEN1
C R Wing Cogen Plant | 52176_G_GEN2 | 52176 | G | GEN2 | 89348 | Combined Cycle |  | ERC_WEST | Texas | 48 | Howard | 227 | 48227 | 71 | 7714 | 1987 | 9999 |  |  | Y | Natural Gas, Distillate Fuel Oil |  |  |  | STM | [9 empty] | 0.12799 | 0.12799 | 0.12799 | 0.12799 | [11 empty] | Natural Gas | 52176 | 32.2732 | -101.4224 | [6 empty] | 2.381 | 117 | 4 | 45.369 | 7248.3771 | 28.4 | 0 | 13170 | 3.6 | 21.967 | 1 | 0 | 1 | 1 | FALSE | FALSE | FALSE | FALSE | 52176+GEN2
C R Wing Cogen Plant | 52176_G_GEN3 | 52176 | G | GEN3 |  | Combined Cycle |  | ERC_WEST | Texas | 48 | Howard | 227 | 48227 | 70 | 7714 | 1988 | 9999 |  |  | Y | Natural Gas, Distillate Fuel Oil |  |  |  | STM | [9 empty] | 0.12799 | 0.12799 | 0.12799 | 0.12799 | [11 empty] | Natural Gas | 52176 | 32.2732 | -101.4224 | [6 empty] | 2.381 | 117 | 4 | 44.73 | 7146.2872 | 28 | 0 | 13170 | 3.6 | 21.967 | 1 | 0 | 1 | 1 | FALSE | FALSE | FALSE | FALSE | 52176+GEN3
Rio Grande Valley Sugar Growers | 54338_B_6 | 54338 | B | 6 |  | Biomass |  | ERC_REST | Texas | 48 | Hidalgo | 215 | 48215 | 3.5 | 17397 | 2009 | 9999 |  |  | Y | Biomass | [7 empty] | ESPH + C + WS | No |  |  |  |  | 0.25617 | 0.25617 | 0.25617 | 0.25617 | [11 empty] | Biomass | 54338 | 26.2697 | -97.867 | [6 empty] | 0 | 91.9 | 4 | 3.5 | 357.3144 | 1.4 | 0 | 105630 | 5.26 | 5.26 | 0 | 0 | 1 | 1 | FALSE | FALSE | FALSE | FALSE | 54338+6
Oyster Creek Unit VIII | 54676_G_G81 | 54676 | G | G81 |  | Combined Cycle |  | ERC_REST | Texas | 48 | Brazoria | 39 | 48039 | 73 | 9605 | 1994 | 9999 |  |  | Y | Natural Gas | [13 empty] | 0.0692 | 0.0692 | 0.0692 | 0.0692 | [11 empty] | Natural Gas | 54676 | 28.9802 | -95.342 | [6 empty] | 2.381 | 117 | 4 | 46.647 | 7452.5567 | 29.2 | 0 | 13170 | 3.6 | 26.4695 | 1 | 0 | 1 | 1 | FALSE | FALSE | FALSE | FALSE | 54676+G81
Oyster Creek Unit VIII | 54676_G_G82 | 54676 | G | G82 |  | Combined Cycle |  | ERC_REST | Texas | 48 | Brazoria | 39 | 48039 | 73 | 9605 | 1994 | 9999 |  |  | Y | Natural Gas | [13 empty] | 0.0692 | 0.0692 | 0.0692 | 0.0692 | [11 empty] | Natural Gas | 54676 | 28.9802 | -95.342 | [6 empty] | 2.381 | 117 | 4 | 46.647 | 7452.5567 | 29.2 | 0 | 13170 | 3.6 | 26.4695 | 1 | 0 | 1 | 1 | FALSE | FALSE | FALSE | FALSE | 54676+G82
Oyster Creek Unit VIII | 54676_G_G83 | 54676 | G | G83 |  | Combined Cycle |  | ERC_REST | Texas | 48 | Brazoria | 39 | 48039 | 73 | 9605 | 1994 | 9999 |  |  | Y | Natural Gas | [13 empty] | 0.0692 | 0.0692 | 0.0692 | 0.0692 | [11 empty] | Natural Gas | 54676 | 28.9802 | -95.342 | [6 empty] | 2.381 | 117 | 4 | 46.647 | 7452.5567 | 29.2 | 0 | 13170 | 3.6 | 26.4695 | 1 | 0 | 1 | 1 | FALSE | FALSE | FALSE | FALSE | 54676+G83
Oyster Creek Unit VIII | 54676_G_G84 | 54676 | G | G84 |  | Combined Cycle |  | ERC_REST | Texas | 48 | Brazoria | 39 | 48039 | 160 | 9605 | 1994 | 9999 |  |  | Y | Natural Gas | [13 empty] | 0.0692 | 0.0692 | 0.0692 | 0.0692 | [11 empty] | Natural Gas | 54676 | 28.9802 | -95.342 | [6 empty] | 2.381 | 117 | 4 | 50.88 | 16334.3708 | 64 | 0 | 13170 | 3.6 | 26.4695 | 1 | 0 | 1 | 1 | FALSE | FALSE | FALSE | FALSE | 54676+G84
Johnson County | 54817_G_GT-1 | 54817 | G | GT-1 | 3804 | Combined Cycle |  | ERC_REST | Texas | 48 | Johnson | 251 | 48251 | 163 | 8024 | 1996 | 9999 |  |  | N | Natural Gas, Distillate Fuel Oil |  |  |  |  | SCR | 2006 | [7 empty] | 0.03418 | 0.03418 | 0.03418 | 0.03418 | [11 empty] | Natural Gas | 54817 | 32.3994 | -97.4078 | [6 empty] | 2.381 | 117 | 4 | 51.834 | 16640.6403 | 65.2 | 0 | 13170 | 3.6 | 22.7051 | 1 | 0 | 1 | 1 | FALSE | FALSE | FALSE | FALSE | 54817+GT-1
Johnson County | 54817_G_ST-1 | 54817 | G | ST-1 |  | Combined Cycle |  | ERC_REST | Texas | 48 | Johnson | 251 | 48251 | 104 | 8024 | 1996 | 9999 |  |  | N | Natural Gas, Distillate Fuel Oil |  |  |  |  | SCR | 1996 | [6 empty] | 3 | 0.03418 | 0.03418 | 0.03418 | 0.03418 | [11 empty] | Natural Gas | 54817 | 32.3994 | -97.4078 | [6 empty] | 2.381 | 117 | 4 | 33.072 | 10617.341 | 41.6 | 0 | 13170 | 3.6 | 22.7051 | 1 | 0 | 1 | 1 | FALSE | FALSE | FALSE | FALSE | 54817+ST-1
Big Spring Wind Power Facility | 54979_G_WIND | 54979 | G | WIND |  | Onshore Wind |  | ERC_WEST | Texas | 48 | Howard | 227 | 48227 | 34.3 | 0 | 1998 | 9999 |  |  | N | Wind | [13 empty] | 0 | 0 | 0 | 0 | [11 empty] | Wind | 54979 | 32.2075 | -101.3883 | [6 empty] | 0 | 0 | 0 | 34.3 | 3.5017 | 0 | 0 | 39550 | 0 | 0 | 0 | 0 | 0 | 0 | FALSE | FALSE | FALSE | FALSE | 54979+WIND
Sweeny Cogen Facility | 55015_G_GEN1 | 55015 | G | GEN1 | 3814 | Combustion Turbine |  | ERC_REST | Texas | 48 | Brazoria | 39 | 48039 | 109 | 8700 | 1997 | 9999 |  |  | Y | Natural Gas |  |  |  | DLNB | [8 empty] | 3 | 0.03146 | 0.03146 | 0.03146 | 0.03146 | [11 empty] | Natural Gas | 55015 | 29.0728 | -95.745 | [6 empty] | 2.381 | 117 | 2 | 37.278 | 2781.9475 | 43.6 | 0 | 7340 | 15.45 | 36.1647 | 0 | 0 | 1 | 1 | FALSE | FALSE | FALSE | FALSE | 55015+GEN1
Sweeny Cogen Facility | 55015_G_GEN2 | 55015 | G | GEN2 | 3815 | Combustion Turbine |  | ERC_REST | Texas | 48 | Brazoria | 39 | 48039 | 109 | 8700 | 1997 | 9999 |  |  | Y | Natural Gas |  |  |  | DLNB | [8 empty] | 3 | 0.01561 | 0.01561 | 0.01561 | 0.01561 | [11 empty] | Natural Gas | 55015 | 29.0728 | -95.745 | [6 empty] | 2.381 | 117 | 2 | 37.278 | 2781.9475 | 43.6 | 0 | 7340 | 15.45 | 36.1647 | 0 | 0 | 1 | 1 | FALSE | FALSE | FALSE | FALSE | 55015+GEN2
Sweeny Cogen Facility | 55015_G_GEN3 | 55015 | G | GEN3 | 3816 | Combustion Turbine |  | ERC_REST | Texas | 48 | Brazoria | 39 | 48039 | 109 | 8700 | 1997 | 9999 |  |  | Y | Natural Gas |  |  |  | DLNB | [8 empty] | 3 | 0.01575 | 0.01575 | 0.01575 | 0.01575 | [11 empty] | Natural Gas | 55015 | 29.0728 | -95.745 | [6 empty] | 2.381 | 117 | 2 | 37.278 | 2781.9475 | 43.6 | 0 | 7340 | 15.45 | 36.1647 | 0 | 0 | 1 | 1 | FALSE | FALSE | FALSE | FALSE | 55015+GEN3
Sweeny Cogen Facility | 55015_G_GEN4 | 55015 | G | GEN4 | 3817 | Combustion Turbine |  | ERC_REST | Texas | 48 | Brazoria | 39 | 48039 | 109 | 8700 | 2000 | 9999 |  |  | Y | Natural Gas |  |  |  | DLNB | [8 empty] | 3 | 0.01217 | 0.01217 | 0.01217 | 0.01217 | [11 empty] | Natural Gas | 55015 | 29.0728 | -95.745 | [6 empty] | 2.381 | 117 | 2 | 37.278 | 2781.9475 | 43.6 | 0 | 7340 | 15.45 | 36.1647 | 0 | 0 | 1 | 1 | FALSE | FALSE | FALSE | FALSE | 55015+GEN4
Pasadena Cogeneration | 55047_G_CTG1 | 55047 | G | CTG1 | 3831 | Combined Cycle |  | ERC_REST | Texas | 48 | Harris | 201 | 48201 | 155 | 6694 | 1998 | 9999 |  |  | Y | Natural Gas |  |  |  |  | SCR | 1998 | [7 empty] | 0.01493 | 0.01493 | 0.01493 | 0.01493 | [11 empty] | Natural Gas | 55047 | 29.7248 | -95.1765 | [6 empty] | 2.381 | 117 | 4 | 49.29 | 15823.9217 | 62 | 0 | 13170 | 3.6 | 19.5384 | 1 | 0 | 1 | 1 | FALSE | FALSE | FALSE | FALSE | 55047+CTG1
Pasadena Cogeneration | 55047_G_CTG2 | 55047 | G | CTG2 | 3832 | Combined Cycle |  | ERC_REST | Texas | 48 | Harris | 201 | 48201 | 165 | 6694 | 2000 | 9999 |  |  | Y | Natural Gas |  |  |  |  | SCR | 2000 | [7 empty] | 0.02728 | 0.02728 | 0.02728 | 0.02728 | [11 empty] | Natural Gas | 55047 | 29.7248 | -95.1765 | [6 empty] | 2.381 | 117 | 4 | 52.47 | 16844.8199 | 66 | 0 | 13170 | 3.6 | 19.5384 | 1 | 0 | 1 | 1 | FALSE | FALSE | FALSE | FALSE | 55047+CTG2
Pasadena Cogeneration | 55047_G_CTG3 | 55047 | G | CTG3 | 3833 | Combined Cycle |  | ERC_REST | Texas | 48 | Harris | 201 | 48201 | 165 | 6694 | 2000 | 9999 |  |  | Y | Natural Gas |  |  |  |  | SCR | 2000 | [7 empty] | 0.02728 | 0.02728 | 0.02728 | 0.02728 | [11 empty] | Natural Gas | 55047 | 29.7248 | -95.1765 | [6 empty] | 2.381 | 117 | 4 | 52.47 | 16844.8199 | 66 | 0 | 13170 | 3.6 | 19.5384 | 1 | 0 | 1 | 1 | FALSE | FALSE | FALSE | FALSE | 55047+CTG3
Pasadena Cogeneration | 55047_G_STG1 | 55047 | G | STG1 |  | Combined Cycle |  | ERC_REST | Texas | 48 | Harris | 201 | 48201 | 60 | 6694 | 1998 | 9999 |  |  | Y | Natural Gas |  |  |  |  | SCR | 1998 | [7 empty] | 0.01493 | 0.01493 | 0.01493 | 0.01493 | [11 empty] | Natural Gas | 55047 | 29.7248 | -95.1765 | [6 empty] | 2.381 | 117 | 4 | 38.34 | 6125.3891 | 24 | 0 | 13170 | 3.6 | 19.5384 | 1 | 0 | 1 | 1 | FALSE | FALSE | FALSE | FALSE | 55047+STG1
Pasadena Cogeneration | 55047_G_STG2 | 55047 | G | STG2 |  | Combined Cycle |  | ERC_REST | Texas | 48 | Harris | 201 | 48201 | 165 | 6694 | 2000 | 9999 |  |  | Y | Natural Gas |  |  |  |  | SCR | 2000 | [7 empty] | 0.02728 | 0.02728 | 0.02728 | 0.02728 | [11 empty] | Natural Gas | 55047 | 29.7248 | -95.1765 | [6 empty] | 2.381 | 117 | 4 | 52.47 | 16844.8199 | 66 | 0 | 13170 | 3.6 | 19.5384 | 1 | 0 | 1 | 1 | FALSE | FALSE | FALSE | FALSE | 55047+STG2
Tenaska Frontier Generation Station | 55062_G_GTG1 | 55062 | G | GTG1 | 3843 | Combined Cycle |  | ERC_FRNT | Texas | 48 | Grimes | 185 | 48185 | 155 | 7077 | 2000 | 9999 |  |  | N | Natural Gas, Distillate Fuel Oil |  |  |  | DLNB | [9 empty] | 0.03723 | 0.03723 | 0.03723 | 0.03723 | [11 empty] | Natural Gas | 55062 | 30.5924 | -95.9178 | [6 empty] | 2.381 | 117 | 4 | 49.29 | 15823.9217 | 62 | 0 | 13170 | 3.6 | 20.4503 | 1 | 0 | 1 | 1 | FALSE | FALSE | FALSE | FALSE | 55062+GTG1
Tenaska Frontier Generation Station | 55062_G_GTG2 | 55062 | G | GTG2 | 3844 | Combined Cycle |  | ERC_FRNT | Texas | 48 | Grimes | 185 | 48185 | 155 | 7077 | 2000 | 9999 |  |  | N | Natural Gas, Distillate Fuel Oil |  |  |  | DLNB | [9 empty] | 0.03723 | 0.03723 | 0.03723 | 0.03723 | [11 empty] | Natural Gas | 55062 | 30.5924 | -95.9178 | [6 empty] | 2.381 | 117 | 4 | 49.29 | 15823.9217 | 62 | 0 | 13170 | 3.6 | 20.4503 | 1 | 0 | 1 | 1 | FALSE | FALSE | FALSE | FALSE | 55062+GTG2
Tenaska Frontier Generation Station | 55062_G_GTG3 | 55062 | G | GTG3 | 3845 | Combined Cycle |  | ERC_FRNT | Texas | 48 | Grimes | 185 | 48185 | 155 | 7077 | 2000 | 9999 |  |  | N | Natural Gas, Distillate Fuel Oil |  |  |  | DLNB | [9 empty] | 0.03723 | 0.03723 | 0.03723 | 0.03723 | [11 empty] | Natural Gas | 55062 | 30.5924 | -95.9178 | [6 empty] | 2.381 | 117 | 4 | 49.29 | 15823.9217 | 62 | 0 | 13170 | 3.6 | 20.4503 | 1 | 0 | 1 | 1 | FALSE | FALSE | FALSE | FALSE | 55062+GTG3
Tenaska Frontier Generation Station | 55062_G_STG1 | 55062 | G | STG1 |  | Combined Cycle |  | ERC_FRNT | Texas | 48 | Grimes | 185 | 48185 | 395 | 7077 | 2000 | 9999 |  |  | N | Natural Gas, Distillate Fuel Oil |  |  |  | DLNB | [9 empty] | 0.03723 | 0.03723 | 0.03723 | 0.03723 | [11 empty] | Natural Gas | 55062 | 30.5924 | -95.9178 | [6 empty] | 2.381 | 117 | 4 | 125.61 | 40325.478 | 158 | 0 | 13170 | 3.6 | 20.4503 | 1 | 0 | 1 | 1 | FALSE | FALSE | FALSE | FALSE | 55062+STG1
Gregory Power Facility | 55086_G_GT1A | 55086 | G | GT1A | 3863 | Combined Cycle |  | ERC_REST | Texas | 48 | San Patricio | 409 | 48409 | 141 | 5500 | 2000 | 9999 |  |  | Y | Natural Gas |  |  |  | DLNB | [9 empty] | 0.03435 | 0.03435 | 0.03435 | 0.03435 | [11 empty] | Natural Gas | 55086 | 27.8893 | -97.2584 | [6 empty] | 2.381 | 117 | 4 | 44.838 | 14394.6643 | 56.4 | 0 | 13170 | 3.6 | 16.6955 | 1 | 0 | 1 | 1 | FALSE | FALSE | FALSE | FALSE | 55086+GT1A
Gregory Power Facility | 55086_G_GT1B | 55086 | G | GT1B | 3864 | Combined Cycle |  | ERC_REST | Texas | 48 | San Patricio | 409 | 48409 | 140 | 5500 | 2000 | 9999 |  |  | Y | Natural Gas |  |  |  | DLNB | [9 empty] | 0.03435 | 0.03435 | 0.03435 | 0.03435 | [11 empty] | Natural Gas | 55086 | 27.8893 | -97.2584 | [6 empty] | 2.381 | 117 | 4 | 44.52 | 14292.5745 | 56 | 0 | 13170 | 3.6 | 16.6955 | 1 | 0 | 1 | 1 | FALSE | FALSE | FALSE | FALSE | 55086+GT1B
Gregory Power Facility | 55086_G_STG | 55086 | G | STG |  | Combined Cycle |  | ERC_REST | Texas | 48 | San Patricio | 409 | 48409 | 85 | 5500 | 2000 | 9999 |  |  | Y | Natural Gas |  |  |  | DLNB | [9 empty] | 0.03435 | 0.03435 | 0.03435 | 0.03435 | [11 empty] | Natural Gas | 55086 | 27.8893 | -97.2584 | [6 empty] | 2.381 | 117 | 4 | 54.315 | 8677.6345 | 34 | 0 | 13170 | 3.6 | 16.6955 | 1 | 0 | 1 | 1 | FALSE | FALSE | FALSE | FALSE | 55086+STG
Midlothian Energy Facility | 55091_G_STK1 | 55091 | G | STK1 | 3873 | Combined Cycle |  | ERC_REST | Texas | 48 | Ellis | 139 | 48139 | 249 | 7715 | 2000 | 9999 |  |  | N | Natural Gas |  |  |  | DLNB + H2O | SCR | [8 empty] | 0.01496 | 0.01496 | 0.01496 | 0.01496 | [11 empty] | Natural Gas | 55091 | 32.4302 | -97.0537 | [6 empty] | 2.381 | 117 | 4 | 79.182 | 25420.3646 | 99.6 | 0 | 13170 | 3.6 | 21.9694 | 1 | 0 | 1 | 1 | FALSE | FALSE | FALSE | FALSE | 55091+STK1
Midlothian Energy Facility | 55091_G_STK2 | 55091 | G | STK2 | 3874 | Combined Cycle |  | ERC_REST | Texas | 48 | Ellis | 139 | 48139 | 249 | 7711 | 2000 | 9999 |  |  | N | Natural Gas |  |  |  | DLNB + H2O | SCR | [8 empty] | 0.0143 | 0.0143 | 0.0143 | 0.0143 | [11 empty] | Natural Gas | 55091 | 32.4302 | -97.0537 | [6 empty] | 2.381 | 117 | 4 | 79.182 | 25420.3646 | 99.6 | 0 | 13170 | 3.6 | 21.9599 | 1 | 0 | 1 | 1 | FALSE | FALSE | FALSE | FALSE | 55091+STK2
Midlothian Energy Facility | 55091_G_STK3 | 55091 | G | STK3 | 3875 | Combined Cycle |  | ERC_REST | Texas | 48 | Ellis | 139 | 48139 | 240 | 7727 | 2000 | 9999 |  |  | N | Natural Gas |  |  |  | DLNB + H2O | SCR | [8 empty] | 0.0138 | 0.0138 | 0.0138 | 0.0138 | [11 empty] | Natural Gas | 55091 | 32.4302 | -97.0537 | [6 empty] | 2.381 | 117 | 4 | 76.32 | 24501.5562 | 96 | 0 | 13170 | 3.6 | 21.998 | 1 | 0 | 1 | 1 | FALSE | FALSE | FALSE | FALSE | 55091+STK3
Midlothian Energy Facility | 55091_G_STK4 | 55091 | G | STK4 | 3876 | Combined Cycle |  | ERC_REST | Texas | 48 | Ellis | 139 | 48139 | 246 | 7716 | 2000 | 9999 |  |  | N | Natural Gas |  |  |  | DLNB | SCR | [8 empty] | 0.01355 | 0.01355 | 0.01355 | 0.01355 | [11 empty] | Natural Gas | 55091 | 32.4302 | -97.0537 | [6 empty] | 2.381 | 117 | 4 | 78.228 | 25114.0952 | 98.4 | 0 | 13170 | 3.6 | 21.9718 | 1 | 0 | 1 | 1 | FALSE | FALSE | FALSE | FALSE | 55091+STK4
Midlothian Energy Facility | 55091_G_STK5 | 55091 | G | STK5 | 3877 | Combined Cycle |  | ERC_REST | Texas | 48 | Ellis | 139 | 48139 | 247 | 7716 | 2001 | 9999 |  |  | N | Natural Gas |  |  |  | DLNB | SCR | [8 empty] | 0.01369 | 0.01369 | 0.01369 | 0.01369 | [11 empty] | Natural Gas | 55091 | 32.4302 | -97.0537 | [6 empty] | 2.381 | 117 | 4 | 78.546 | 25216.185 | 98.8 | 0 | 13170 | 3.6 | 21.9718 | 1 | 0 | 1 | 1 | FALSE | FALSE | FALSE | FALSE | 55091+STK5
Midlothian Energy Facility | 55091_G_STK6 | 55091 | G | STK6 | 3878 | Combined Cycle |  | ERC_REST | Texas | 48 | Ellis | 139 | 48139 | 252 | 7703 | 2001 | 9999 |  |  | N | Natural Gas |  |  |  | DLNB | SCR | [8 empty] | 0.01359 | 0.01359 | 0.01359 | 0.01359 | [11 empty] | Natural Gas | 55091 | 32.4302 | -97.0537 | [6 empty] | 2.381 | 117 | 4 | 80.136 | 25726.6341 | 100.8 | 0 | 13170 | 3.6 | 21.9408 | 1 | 0 | 1 | 1 | FALSE | FALSE | FALSE | FALSE | 55091+STK6
Lamar Power Project | 55097_G_CTG1 | 55097 | G | CTG1 | 3879 | Combined Cycle |  | ERC_REST | Texas | 48 | Lamar | 277 | 48277 | 150.2 | 7466 | 2000 | 9999 |  |  | N | Natural Gas |  |  |  | DLNB | [9 empty] | 0.03437 | 0.03437 | 0.03437 | 0.03437 | [11 empty] | Natural Gas | 55097 | 33.6308 | -95.59 | [6 empty] | 2.381 | 117 | 4 | 47.7636 | 15333.8906 | 60.08 | 0 | 13170 | 3.6 | 21.3765 | 1 | 0 | 1 | 1 | FALSE | FALSE | FALSE | FALSE | 55097+CTG1
Lamar Power Project | 55097_G_CTG2 | 55097 | G | CTG2 | 3880 | Combined Cycle |  | ERC_REST | Texas | 48 | Lamar | 277 | 48277 | 150.2 | 7466 | 2000 | 9999 |  |  | N | Natural Gas |  |  |  | DLNB | [9 empty] | 0.03437 | 0.03437 | 0.03437 | 0.03437 | [11 empty] | Natural Gas | 55097 | 33.6308 | -95.59 | [6 empty] | 2.381 | 117 | 4 | 47.7636 | 15333.8906 | 60.08 | 0 | 13170 | 3.6 | 21.3765 | 1 | 0 | 1 | 1 | FALSE | FALSE | FALSE | FALSE | 55097+CTG2
Lamar Power Project | 55097_G_CTG3 | 55097 | G | CTG3 | 3881 | Combined Cycle |  | ERC_REST | Texas | 48 | Lamar | 277 | 48277 | 158.2 | 7466 | 2000 | 9999 |  |  | N | Natural Gas |  |  |  | DLNB | [9 empty] | 0.03225 | 0.03225 | 0.03225 | 0.03225 | [11 empty] | Natural Gas | 55097 | 33.6308 | -95.59 | [6 empty] | 2.381 | 117 | 4 | 50.3076 | 16150.6092 | 63.28 | 0 | 13170 | 3.6 | 21.3765 | 1 | 0 | 1 | 1 | FALSE | FALSE | FALSE | FALSE | 55097+CTG3
Lamar Power Project | 55097_G_CTG4 | 55097 | G | CTG4 | 3882 | Combined Cycle |  | ERC_REST | Texas | 48 | Lamar | 277 | 48277 | 158.2 | 7466 | 2000 | 9999 |  |  | N | Natural Gas |  |  |  | DLNB | [9 empty] | 0.03225 | 0.03225 | 0.03225 | 0.03225 | [11 empty] | Natural Gas | 55097 | 33.6308 | -95.59 | [6 empty] | 2.381 | 117 | 4 | 50.3076 | 16150.6092 | 63.28 | 0 | 13170 | 3.6 | 21.3765 | 1 | 0 | 1 | 1 | FALSE | FALSE | FALSE | FALSE | 55097+CTG4
Lamar Power Project | 55097_G_STG1 | 55097 | G | STG1 |  | Combined Cycle |  | ERC_REST | Texas | 48 | Lamar | 277 | 48277 | 200.6 | 7466 | 2000 | 9999 |  |  | N | Natural Gas |  |  |  | DLNB | [9 empty] | 0.03437 | 0.03437 | 0.03437 | 0.03437 | [11 empty] | Natural Gas | 55097 | 33.6308 | -95.59 | [6 empty] | 2.381 | 117 | 4 | 63.7908 | 20479.2174 | 80.24 | 0 | 13170 | 3.6 | 21.3765 | 1 | 0 | 1 | 1 | FALSE | FALSE | FALSE | FALSE | 55097+STG1
Lamar Power Project | 55097_G_STG2 | 55097 | G | STG2 |  | Combined Cycle |  | ERC_REST | Texas | 48 | Lamar | 277 | 48277 | 200.6 | 7466 | 2000 | 9999 |  |  | N | Natural Gas |  |  |  | DLNB | [9 empty] | 0.03225 | 0.03225 | 0.03225 | 0.03225 | [11 empty] | Natural Gas | 55097 | 33.6308 | -95.59 | [6 empty] | 2.381 | 117 | 4 | 63.7908 | 20479.2174 | 80.24 | 0 | 13170 | 3.6 | 21.3765 | 1 | 0 | 1 | 1 | FALSE | FALSE | FALSE | FALSE | 55097+STG2
Magic Valley Generating Station | 55123_G_CTG1 | 55123 | G | CTG1 | 3951 | Combined Cycle |  | ERC_REST | Texas | 48 | Hidalgo | 215 | 48215 | 221 | 7318 | 2002 | 9999 |  |  | N | Natural Gas |  |  |  |  | SCR | 2000 | [7 empty] | 0.01572 | 0.01572 | 0.01572 | 0.01572 | [11 empty] | Natural Gas | 55123 | 26.3403 | -98.19 | [6 empty] | 2.381 | 117 | 4 | 70.278 | 22561.8497 | 88.4 | 0 | 13170 | 3.6 | 21.0242 | 1 | 0 | 1 | 1 | FALSE | FALSE | FALSE | FALSE | 55123+CTG1
Magic Valley Generating Station | 55123_G_CTG2 | 55123 | G | CTG2 | 3952 | Combined Cycle |  | ERC_REST | Texas | 48 | Hidalgo | 215 | 48215 | 221 | 7318 | 2002 | 9999 |  |  | N | Natural Gas |  |  |  |  | SCR | 2000 | [7 empty] | 0.01572 | 0.01572 | 0.01572 | 0.01572 | [11 empty] | Natural Gas | 55123 | 26.3403 | -98.19 | [6 empty] | 2.381 | 117 | 4 | 70.278 | 22561.8497 | 88.4 | 0 | 13170 | 3.6 | 21.0242 | 1 | 0 | 1 | 1 | FALSE | FALSE | FALSE | FALSE | 55123+CTG2
Magic Valley Generating Station | 55123_G_STG | 55123 | G | STG |  | Combined Cycle |  | ERC_REST | Texas | 48 | Hidalgo | 215 | 48215 | 240 | 7318 | 2002 | 9999 |  |  | N | Natural Gas |  |  |  |  | SCR | 2000 | [7 empty] | 0.01572 | 0.01572 | 0.01572 | 0.01572 | [11 empty] | Natural Gas | 55123 | 26.3403 | -98.19 | [6 empty] | 2.381 | 117 | 4 | 76.32 | 24501.5562 | 96 | 0 | 13170 | 3.6 | 21.0242 | 1 | 0 | 1 | 1 | FALSE | FALSE | FALSE | FALSE | 55123+STG
Tenaska Gateway Generating Station | 55132_G_GTG1 | 55132 | G | GTG1 | 3970 | Combined Cycle |  | ERC_GWAY | Texas | 48 | Rusk | 401 | 48401 | 148 | 7348 | 2001 | 9999 |  |  | N | Natural Gas, Distillate Fuel Oil |  |  |  | DLNB | [9 empty] | 0.03339 | 0.03339 | 0.03339 | 0.03339 | [11 empty] | Natural Gas | 55132 | 32.0178 | -94.6197 | [6 empty] | 2.381 | 117 | 4 | 47.064 | 15109.293 | 59.2 | 0 | 13170 | 3.6 | 21.0956 | 1 | 0 | 1 | 1 | FALSE | FALSE | FALSE | FALSE | 55132+GTG1
Tenaska Gateway Generating Station | 55132_G_GTG2 | 55132 | G | GTG2 | 3971 | Combined Cycle |  | ERC_GWAY | Texas | 48 | Rusk | 401 | 48401 | 149 | 7348 | 2001 | 9999 |  |  | N | Natural Gas, Distillate Fuel Oil |  |  |  | DLNB | [9 empty] | 0.03339 | 0.03339 | 0.03339 | 0.03339 | [11 empty] | Natural Gas | 55132 | 32.0178 | -94.6197 | [6 empty] | 2.381 | 117 | 4 | 47.382 | 15211.3828 | 59.6 | 0 | 13170 | 3.6 | 21.0956 | 1 | 0 | 1 | 1 | FALSE | FALSE | FALSE | FALSE | 55132+GTG2
Tenaska Gateway Generating Station | 55132_G_GTG3 | 55132 | G | GTG3 | 3972 | Combined Cycle |  | ERC_GWAY | Texas | 48 | Rusk | 401 | 48401 | 150 | 7348 | 2001 | 9999 |  |  | N | Natural Gas, Distillate Fuel Oil |  |  |  | DLNB | [9 empty] | 0.03339 | 0.03339 | 0.03339 | 0.03339 | [11 empty] | Natural Gas | 55132 | 32.0178 | -94.6197 | [6 empty] | 2.381 | 117 | 4 | 47.7 | 15313.4727 | 60 | 0 | 13170 | 3.6 | 21.0956 | 1 | 0 | 1 | 1 | FALSE | FALSE | FALSE | FALSE | 55132+GTG3
Tenaska Gateway Generating Station | 55132_G_STG1 | 55132 | G | STG1 |  | Combined Cycle |  | ERC_GWAY | Texas | 48 | Rusk | 401 | 48401 | 398 | 7348 | 2001 | 9999 |  |  | N | Natural Gas, Distillate Fuel Oil |  |  |  | DLNB | [9 empty] | 0.03339 | 0.03339 | 0.03339 | 0.03339 | [11 empty] | Natural Gas | 55132 | 32.0178 | -94.6197 | [6 empty] | 2.381 | 117 | 4 | 126.564 | 40631.7474 | 159.2 | 0 | 13170 | 3.6 | 21.0956 | 1 | 0 | 1 | 1 | FALSE | FALSE | FALSE | FALSE | 55132+STG1
Rio Nogales Power Project | 55137_G_CTG1 | 55137 | G | CTG1 | 3975 | Combined Cycle |  | ERC_REST | Texas | 48 | Guadalupe | 187 | 48187 | 163 | 7050 | 2002 | 9999 |  |  | N | Natural Gas |  |  |  | DLNB | [9 empty] | 0.0294 | 0.0294 | 0.0294 | 0.0294 | [11 empty] | Natural Gas | 55137 | 29.5931 | -97.9732 | [6 empty] | 2.381 | 117 | 4 | 51.834 | 16640.6403 | 65.2 | 0 | 13170 | 3.6 | 20.3861 | 1 | 0 | 1 | 1 | FALSE | FALSE | FALSE | FALSE | 55137+CTG1
Rio Nogales Power Project | 55137_G_CTG2 | 55137 | G | CTG2 | 3976 | Combined Cycle |  | ERC_REST | Texas | 48 | Guadalupe | 187 | 48187 | 163 | 7050 | 2002 | 9999 |  |  | N | Natural Gas |  |  |  | DLNB | [9 empty] | 0.0294 | 0.0294 | 0.0294 | 0.0294 | [11 empty] | Natural Gas | 55137 | 29.5931 | -97.9732 | [6 empty] | 2.381 | 117 | 4 | 51.834 | 16640.6403 | 65.2 | 0 | 13170 | 3.6 | 20.3861 | 1 | 0 | 1 | 1 | FALSE | FALSE | FALSE | FALSE | 55137+CTG2
Rio Nogales Power Project | 55137_G_CTG3 | 55137 | G | CTG3 | 3977 | Combined Cycle |  | ERC_REST | Texas | 48 | Guadalupe | 187 | 48187 | 163 | 7050 | 2002 | 9999 |  |  | N | Natural Gas |  |  |  | DLNB | [9 empty] | 0.0294 | 0.0294 | 0.0294 | 0.0294 | [11 empty] | Natural Gas | 55137 | 29.5931 | -97.9732 | [6 empty] | 2.381 | 117 | 4 | 51.834 | 16640.6403 | 65.2 | 0 | 13170 | 3.6 | 20.3861 | 1 | 0 | 1 | 1 | FALSE | FALSE | FALSE | FALSE | 55137+CTG3
Rio Nogales Power Project | 55137_G_STG1 | 55137 | G | STG1 |  | Combined Cycle |  | ERC_REST | Texas | 48 | Guadalupe | 187 | 48187 | 323 | 7050 | 2002 | 9999 |  |  | N | Natural Gas |  |  |  | DLNB | [9 empty] | 0.0294 | 0.0294 | 0.0294 | 0.0294 | [11 empty] | Natural Gas | 55137 | 29.5931 | -97.9732 | [6 empty] | 2.381 | 117 | 4 | 102.714 | 32975.0111 | 129.2 | 0 | 13170 | 3.6 | 20.3861 | 1 | 0 | 1 | 1 | FALSE | FALSE | FALSE | FALSE | 55137+STG1
Wolf Hollow I LP | 55139_G_CTG1 | 55139 | G | CTG1 | 3981 | Combined Cycle |  | ERC_REST | Texas | 48 | Hood | 221 | 48221 | 212.5 | 8074 | 2003 | 9999 |  |  | N | Natural Gas |  |  |  |  | SCR | [8 empty] | 0.02348 | 0.02348 | 0.02348 | 0.02348 | [11 empty] | Natural Gas | 55139 | 32.3342 | -97.7317 | [6 empty] | 2.381 | 117 | 4 | 67.575 | 21694.0863 | 85 | 0 | 13170 | 3.6 | 22.8242 | 1 | 0 | 1 | 1 | FALSE | FALSE | FALSE | FALSE | 55139+CTG1
Wolf Hollow I LP | 55139_G_CTG2 | 55139 | G | CTG2 | 3982 | Combined Cycle |  | ERC_REST | Texas | 48 | Hood | 221 | 48221 | 212.5 | 8074 | 2003 | 9999 |  |  | N | Natural Gas |  |  |  |  | SCR | [8 empty] | 0.02348 | 0.02348 | 0.02348 | 0.02348 | [11 empty] | Natural Gas | 55139 | 32.3342 | -97.7317 | [6 empty] | 2.381 | 117 | 4 | 67.575 | 21694.0863 | 85 | 0 | 13170 | 3.6 | 22.8242 | 1 | 0 | 1 | 1 | FALSE | FALSE | FALSE | FALSE | 55139+CTG2
Wolf Hollow I LP | 55139_G_ST | 55139 | G | ST |  | Combined Cycle |  | ERC_REST | Texas | 48 | Hood | 221 | 48221 | 280 | 8074 | 2003 | 9999 |  |  | N | Natural Gas |  |  |  | NH3 | SCR | 2003 | [7 empty] | 0.02348 | 0.02348 | 0.02348 | 0.02348 | [11 empty] | Natural Gas | 55139 | 32.3342 | -97.7317 | [6 empty] | 2.381 | 117 | 4 | 89.04 | 28585.149 | 112 | 0 | 13170 | 3.6 | 22.8242 | 1 | 0 | 1 | 1 | FALSE | FALSE | FALSE | FALSE | 55139+ST
Hays Energy Project | 55144_G_U1 | 55144 | G | U1 | 4002 | Combined Cycle |  | ERC_REST | Texas | 48 | Hays | 209 | 48209 | 215 | 7474 | 2002 | 9999 |  |  | N | Natural Gas |  |  |  |  | SCR | 2002 | [7 empty] | 0.01233 | 0.01233 | 0.01233 | 0.01233 | [11 empty] | Natural Gas | 55144 | 29.7806 | -97.9894 | [6 empty] | 2.381 | 117 | 4 | 68.37 | 21949.3108 | 86 | 0 | 13170 | 3.6 | 21.3956 | 1 | 0 | 1 | 1 | FALSE | FALSE | FALSE | FALSE | 55144+U1
Hays Energy Project | 55144_G_U2 | 55144 | G | U2 | 4003 | Combined Cycle |  | ERC_REST | Texas | 48 | Hays | 209 | 48209 | 215 | 7452 | 2002 | 9999 |  |  | N | Natural Gas |  |  |  |  | SCR | 2002 | [7 empty] | 0.0128 | 0.0128 | 0.0128 | 0.0128 | [11 empty] | Natural Gas | 55144 | 29.7806 | -97.9894 | [6 empty] | 2.381 | 117 | 4 | 68.37 | 21949.3108 | 86 | 0 | 13170 | 3.6 | 21.3432 | 1 | 0 | 1 | 1 | FALSE | FALSE | FALSE | FALSE | 55144+U2
Hays Energy Project | 55144_G_U3 | 55144 | G | U3 | 4004 | Combined Cycle |  | ERC_REST | Texas | 48 | Hays | 209 | 48209 | 224 | 7473 | 2002 | 9999 |  |  | N | Natural Gas |  |  |  |  | SCR | 2002 | [7 empty] | 0.01212 | 0.01212 | 0.01212 | 0.01212 | [11 empty] | Natural Gas | 55144 | 29.7806 | -97.9894 | [6 empty] | 2.381 | 117 | 4 | 71.232 | 22868.1192 | 89.6 | 0 | 13170 | 3.6 | 21.3932 | 1 | 0 | 1 | 1 | FALSE | FALSE | FALSE | FALSE | 55144+U3
Hays Energy Project | 55144_G_U4 | 55144 | G | U4 | 4005 | Combined Cycle |  | ERC_REST | Texas | 48 | Hays | 209 | 48209 | 227 | 7446 | 2002 | 9999 |  |  | N | Natural Gas |  |  |  |  | SCR | 2002 | [7 empty] | 0.01168 | 0.01168 | 0.01168 | 0.01168 | [11 empty] | Natural Gas | 55144 | 29.7806 | -97.9894 | [6 empty] | 2.381 | 117 | 4 | 72.186 | 23174.3886 | 90.8 | 0 | 13170 | 3.6 | 21.3289 | 1 | 0 | 1 | 1 | FALSE | FALSE | FALSE | FALSE | 55144+U4
Guadalupe Generating Station | 55153_G_CTG1 | 55153 | G | CTG1 | 4028 | Combined Cycle |  | ERC_REST | Texas | 48 | Guadalupe | 187 | 48187 | 148 | 7354 | 2000 | 9999 |  |  | N | Natural Gas |  |  |  | DLNB | [9 empty] | 0.03224 | 0.03224 | 0.03224 | 0.03224 | [11 empty] | Natural Gas | 55153 | 29.6244 | -98.1419 | [6 empty] | 2.381 | 117 | 4 | 47.064 | 15109.293 | 59.2 | 0 | 13170 | 3.6 | 21.1099 | 1 | 0 | 1 | 1 | FALSE | FALSE | FALSE | FALSE | 55153+CTG1
Guadalupe Generating Station | 55153_G_CTG2 | 55153 | G | CTG2 | 4029 | Combined Cycle |  | ERC_REST | Texas | 48 | Guadalupe | 187 | 48187 | 148 | 7354 | 2000 | 9999 |  |  | N | Natural Gas |  |  |  | DLNB | [9 empty] | 0.03224 | 0.03224 | 0.03224 | 0.03224 | [11 empty] | Natural Gas | 55153 | 29.6244 | -98.1419 | [6 empty] | 2.381 | 117 | 4 | 47.064 | 15109.293 | 59.2 | 0 | 13170 | 3.6 | 21.1099 | 1 | 0 | 1 | 1 | FALSE | FALSE | FALSE | FALSE | 55153+CTG2
Guadalupe Generating Station | 55153_G_CTG3 | 55153 | G | CTG3 | 4030 | Combined Cycle |  | ERC_REST | Texas | 48 | Guadalupe | 187 | 48187 | 148 | 7354 | 2000 | 9999 |  |  | N | Natural Gas |  |  |  | DLNB | [9 empty] | 0.03151 | 0.03151 | 0.03151 | 0.03151 | [11 empty] | Natural Gas | 55153 | 29.6244 | -98.1419 | [6 empty] | 2.381 | 117 | 4 | 47.064 | 15109.293 | 59.2 | 0 | 13170 | 3.6 | 21.1099 | 1 | 0 | 1 | 1 | FALSE | FALSE | FALSE | FALSE | 55153+CTG3
Guadalupe Generating Station | 55153_G_CTG4 | 55153 | G | CTG4 | 4031 | Combined Cycle |  | ERC_REST | Texas | 48 | Guadalupe | 187 | 48187 | 148 | 7354 | 2000 | 9999 |  |  | N | Natural Gas |  |  |  | DLNB | [9 empty] | 0.03151 | 0.03151 | 0.03151 | 0.03151 | [11 empty] | Natural Gas | 55153 | 29.6244 | -98.1419 | [6 empty] | 2.381 | 117 | 4 | 47.064 | 15109.293 | 59.2 | 0 | 13170 | 3.6 | 21.1099 | 1 | 0 | 1 | 1 | FALSE | FALSE | FALSE | FALSE | 55153+CTG4
Guadalupe Generating Station | 55153_G_STG1 | 55153 | G | STG1 |  | Combined Cycle |  | ERC_REST | Texas | 48 | Guadalupe | 187 | 48187 | 197 | 7354 | 2000 | 9999 |  |  | N | Natural Gas |  |  |  | DLNB | [9 empty] | 0.03224 | 0.03224 | 0.03224 | 0.03224 | [11 empty] | Natural Gas | 55153 | 29.6244 | -98.1419 | [6 empty] | 2.381 | 117 | 4 | 62.646 | 20111.6941 | 78.8 | 0 | 13170 | 3.6 | 21.1099 | 1 | 0 | 1 | 1 | FALSE | FALSE | FALSE | FALSE | 55153+STG1
Guadalupe Generating Station | 55153_G_STG2 | 55153 | G | STG2 |  | Combined Cycle |  | ERC_REST | Texas | 48 | Guadalupe | 187 | 48187 | 197 | 7354 | 2000 | 9999 |  |  | N | Natural Gas |  |  |  | DLNB | [9 empty] | 0.03151 | 0.03151 | 0.03151 | 0.03151 | [11 empty] | Natural Gas | 55153 | 29.6244 | -98.1419 | [6 empty] | 2.381 | 117 | 4 | 62.646 | 20111.6941 | 78.8 | 0 | 13170 | 3.6 | 21.1099 | 1 | 0 | 1 | 1 | FALSE | FALSE | FALSE | FALSE | 55153+STG2
Lost Pines 1 Power Project | 55154_G_CTA | 55154 | G | CTA | 4032 | Combined Cycle |  | ERC_REST | Texas | 48 | Bastrop | 21 | 48021 | 169 | 7193 | 2001 | 9999 |  |  | N | Natural Gas |  |  |  |  | SCR | 2001 | [7 empty] | 0.02159 | 0.02159 | 0.02159 | 0.02159 | [11 empty] | Natural Gas | 55154 | 30.1478 | -97.2714 | [6 empty] | 2.381 | 117 | 4 | 53.742 | 17253.1792 | 67.6 | 0 | 13170 | 3.6 | 20.7265 | 1 | 0 | 1 | 1 | FALSE | FALSE | FALSE | FALSE | 55154+CTA
Lost Pines 1 Power Project | 55154_G_CTB | 55154 | G | CTB | 4033 | Combined Cycle |  | ERC_REST | Texas | 48 | Bastrop | 21 | 48021 | 169 | 7193 | 2001 | 9999 |  |  | N | Natural Gas |  |  |  |  | SCR | 2001 | [7 empty] | 0.02159 | 0.02159 | 0.02159 | 0.02159 | [11 empty] | Natural Gas | 55154 | 30.1478 | -97.2714 | [6 empty] | 2.381 | 117 | 4 | 53.742 | 17253.1792 | 67.6 | 0 | 13170 | 3.6 | 20.7265 | 1 | 0 | 1 | 1 | FALSE | FALSE | FALSE | FALSE | 55154+CTB
Lost Pines 1 Power Project | 55154_G_ST | 55154 | G | ST |  | Combined Cycle |  | ERC_REST | Texas | 48 | Bastrop | 21 | 48021 | 172 | 7193 | 2001 | 9999 |  |  | N | Natural Gas |  |  |  |  | SCR | 2001 | [7 empty] | 0.02159 | 0.02159 | 0.02159 | 0.02159 | [11 empty] | Natural Gas | 55154 | 30.1478 | -97.2714 | [6 empty] | 2.381 | 117 | 4 | 54.696 | 17559.4486 | 68.8 | 0 | 13170 | 3.6 | 20.7265 | 1 | 0 | 1 | 1 | FALSE | FALSE | FALSE | FALSE | 55154+ST
Bastrop Energy Center | 55168_G_0001 | 55168 | G | 1 | 4046 | Combined Cycle |  | ERC_REST | Texas | 48 | Bastrop | 21 | 48021 | 149 | 7706 | 2002 | 9999 |  |  | N | Natural Gas |  |  |  | DLNB | [9 empty] | 0.02821 | 0.02821 | 0.02821 | 0.02821 | [11 empty] | Natural Gas | 55168 | 30.1458 | -97.55 | [6 empty] | 2.381 | 117 | 4 | 47.382 | 15211.3828 | 59.6 | 0 | 13170 | 3.6 | 21.948 | 1 | 0 | 1 | 1 | FALSE | FALSE | FALSE | FALSE | 55168+0001
Bastrop Energy Center | 55168_G_0002 | 55168 | G | 2 | 4047 | Combined Cycle |  | ERC_REST | Texas | 48 | Bastrop | 21 | 48021 | 149 | 7706 | 2002 | 9999 |  |  | N | Natural Gas |  |  |  | DLNB | [9 empty] | 0.02821 | 0.02821 | 0.02821 | 0.02821 | [11 empty] | Natural Gas | 55168 | 30.1458 | -97.55 | [6 empty] | 2.381 | 117 | 4 | 47.382 | 15211.3828 | 59.6 | 0 | 13170 | 3.6 | 21.948 | 1 | 0 | 1 | 1 | FALSE | FALSE | FALSE | FALSE | 55168+0002
Bastrop Energy Center | 55168_G_0003 | 55168 | G | 3 |  | Combined Cycle |  | ERC_REST | Texas | 48 | Bastrop | 21 | 48021 | 227 | 7706 | 2002 | 9999 |  |  | N | Natural Gas |  |  |  | DLNB | [9 empty] | 0.02821 | 0.02821 | 0.02821 | 0.02821 | [11 empty] | Natural Gas | 55168 | 30.1458 | -97.55 | [6 empty] | 2.381 | 117 | 4 | 72.186 | 23174.3886 | 90.8 | 0 | 13170 | 3.6 | 21.948 | 1 | 0 | 1 | 1 | FALSE | FALSE | FALSE | FALSE | 55168+0003
Bosque County Peaking | 55172_G_GT-1 | 55172 | G | GT-1 | 4054 | Combined Cycle |  | ERC_REST | Texas | 48 | Bosque | 35 | 48035 | 154 | 7129 | 2000 | 9999 |  |  | N | Natural Gas |  |  |  | DLNB | SCR | 2011 | [7 empty] | 0.41406 | 0.01625 | 0.41406 | 0.01625 | [11 empty] | Natural Gas | 55172 | 31.8594 | -97.3586 | [6 empty] | 2.381 | 117 | 4 | 48.972 | 15721.8319 | 61.6 | 0 | 13170 | 3.6 | 20.5742 | 1 | 0 | 1 | 1 | FALSE | FALSE | FALSE | FALSE | 55172+GT-1
Bosque County Peaking | 55172_G_GT-2 | 55172 | G | GT-2 | 4055 | Combined Cycle |  | ERC_REST | Texas | 48 | Bosque | 35 | 48035 | 154 | 7129 | 2000 | 9999 |  |  | N | Natural Gas |  |  |  | DLNB | SCR | 2011 | [7 empty] | 0.41406 | 0.01625 | 0.41406 | 0.01625 | [11 empty] | Natural Gas | 55172 | 31.8594 | -97.3586 | [6 empty] | 2.381 | 117 | 4 | 48.972 | 15721.8319 | 61.6 | 0 | 13170 | 3.6 | 20.5742 | 1 | 0 | 1 | 1 | FALSE | FALSE | FALSE | FALSE | 55172+GT-2
Bosque County Peaking | 55172_G_GT-3 | 55172 | G | GT-3 | 4056 | Combined Cycle |  | ERC_REST | Texas | 48 | Bosque | 35 | 48035 | 154 | 7129 | 2001 | 9999 |  |  | N | Natural Gas |  |  |  | DLNB | SCR | [8 empty] | 0.41406 | 0.01625 | 0.41406 | 0.01625 | [11 empty] | Natural Gas | 55172 | 31.8594 | -97.3586 | [6 empty] | 2.381 | 117 | 4 | 48.972 | 15721.8319 | 61.6 | 0 | 13170 | 3.6 | 20.5742 | 1 | 0 | 1 | 1 | FALSE | FALSE | FALSE | FALSE | 55172+GT-3
Bosque County Peaking | 55172_G_ST-4 | 55172 | G | ST-4 |  | Combined Cycle |  | ERC_REST | Texas | 48 | Bosque | 35 | 48035 | 86 | 7129 | 2001 | 9999 |  |  | N | Natural Gas |  |  |  | DLNB | SCR | [8 empty] | 0.41406 | 0.01625 | 0.41406 | 0.01625 | [11 empty] | Natural Gas | 55172 | 31.8594 | -97.3586 | [6 empty] | 2.381 | 117 | 4 | 54.954 | 8779.7243 | 34.4 | 0 | 13170 | 3.6 | 20.5742 | 1 | 0 | 1 | 1 | FALSE | FALSE | FALSE | FALSE | 55172+ST-4
Bosque County Peaking | 55172_G_ST-5 | 55172 | G | ST-5 |  | Combined Cycle |  | ERC_REST | Texas | 48 | Bosque | 35 | 48035 | 200 | 7129 | 2010 | 9999 |  |  | N | Natural Gas |  |  |  | DLNB | SCR | 2011 | [7 empty] | 0.41406 | 0.01625 | 0.41406 | 0.01625 | [11 empty] | Natural Gas | 55172 | 31.8594 | -97.3586 | [6 empty] | 2.381 | 117 | 4 | 63.6 | 20417.9635 | 80 | 0 | 13170 | 3.6 | 20.5742 | 1 | 0 | 1 | 1 | FALSE | FALSE | FALSE | FALSE | 55172+ST-5
Channelview Cogeneration Plant | 55187_G_GT1 | 55187 | G | GT1 | 4077 | Combined Cycle |  | ERC_REST | Texas | 48 | Harris | 201 | 48201 | 169 | 5500 | 2002 | 9999 |  |  | Y | Natural Gas |  |  |  |  | SCR | [7 empty] | 0.001 | 0.01055 | 0.01055 | 0.01055 | 0.01055 | [11 empty] | Natural Gas | 55187 | 29.837 | -95.1217 | [6 empty] | 2.381 | 117 | 4 | 53.742 | 17253.1792 | 67.6 | 0 | 13170 | 3.6 | 16.6955 | 1 | 0 | 1 | 1 | FALSE | FALSE | FALSE | FALSE | 55187+GT1
Channelview Cogeneration Plant | 55187_G_GT2 | 55187 | G | GT2 | 4078 | Combined Cycle |  | ERC_REST | Texas | 48 | Harris | 201 | 48201 | 165 | 5500 | 2002 | 9999 |  |  | Y | Natural Gas |  |  |  |  | SCR | [7 empty] | 0.001 | 0.01055 | 0.01055 | 0.01055 | 0.01055 | [11 empty] | Natural Gas | 55187 | 29.837 | -95.1217 | [6 empty] | 2.381 | 117 | 4 | 52.47 | 16844.8199 | 66 | 0 | 13170 | 3.6 | 16.6955 | 1 | 0 | 1 | 1 | FALSE | FALSE | FALSE | FALSE | 55187+GT2
Channelview Cogeneration Plant | 55187_G_GT3 | 55187 | G | GT3 | 4079 | Combined Cycle |  | ERC_REST | Texas | 48 | Harris | 201 | 48201 | 165 | 5500 | 2002 | 9999 |  |  | Y | Natural Gas |  |  |  |  | SCR | [7 empty] | 0.001 | 0.01055 | 0.01055 | 0.01055 | 0.01055 | [11 empty] | Natural Gas | 55187 | 29.837 | -95.1217 | [6 empty] | 2.381 | 117 | 4 | 52.47 | 16844.8199 | 66 | 0 | 13170 | 3.6 | 16.6955 | 1 | 0 | 1 | 1 | FALSE | FALSE | FALSE | FALSE | 55187+GT3
Channelview Cogeneration Plant | 55187_G_GT4 | 55187 | G | GT4 | 4080 | Combined Cycle |  | ERC_REST | Texas | 48 | Harris | 201 | 48201 | 167 | 5500 | 2001 | 9999 |  |  | Y | Natural Gas |  |  |  |  | SCR | [7 empty] | 0.001 | 0.01055 | 0.01055 | 0.01055 | 0.01055 | [11 empty] | Natural Gas | 55187 | 29.837 | -95.1217 | [6 empty] | 2.381 | 117 | 4 | 53.106 | 17048.9996 | 66.8 | 0 | 13170 | 3.6 | 16.6955 | 1 | 0 | 1 | 1 | FALSE | FALSE | FALSE | FALSE | 55187+GT4
Channelview Cogeneration Plant | 55187_G_ST1 | 55187 | G | ST1 |  | Combined Cycle |  | ERC_REST | Texas | 48 | Harris | 201 | 48201 | 144 | 5500 | 2002 | 9999 |  |  | Y | Natural Gas |  |  |  |  | SCR | 2002 | [6 empty] | 0.001 | 0.01055 | 0.01055 | 0.01055 | 0.01055 | [11 empty] | Natural Gas | 55187 | 29.837 | -95.1217 | [6 empty] | 2.381 | 117 | 4 | 45.792 | 14700.9337 | 57.6 | 0 | 13170 | 3.6 | 16.6955 | 1 | 0 | 1 | 1 | FALSE | FALSE | FALSE | FALSE | 55187+ST1
Corpus Christi Energy Center | 55206_G_CT1 | 55206 | G | CT1 | 4138 | Combined Cycle |  | ERC_REST | Texas | 48 | Nueces | 355 | 48355 | 152 | 9300 | 2002 | 9999 |  |  | Y | Natural Gas |  |  |  | DLNB | [9 empty] | 0.03927 | 0.03927 | 0.03927 | 0.03927 | [11 empty] | Natural Gas | 55206 | 27.8139 | -97.4283 | [6 empty] | 2.381 | 117 | 4 | 48.336 | 15517.6523 | 60.8 | 0 | 13170 | 3.6 | 25.7433 | 1 | 0 | 1 | 1 | FALSE | FALSE | FALSE | FALSE | 55206+CT1
Corpus Christi Energy Center | 55206_G_CT2 | 55206 | G | CT2 | 4139 | Combined Cycle |  | ERC_REST | Texas | 48 | Nueces | 355 | 48355 | 152 | 9300 | 2002 | 9999 |  |  | Y | Natural Gas |  |  |  | DLNB | [9 empty] | 0.03927 | 0.03927 | 0.03927 | 0.03927 | [11 empty] | Natural Gas | 55206 | 27.8139 | -97.4283 | [6 empty] | 2.381 | 117 | 4 | 48.336 | 15517.6523 | 60.8 | 0 | 13170 | 3.6 | 25.7433 | 1 | 0 | 1 | 1 | FALSE | FALSE | FALSE | FALSE | 55206+CT2
Corpus Christi Energy Center | 55206_G_ST1 | 55206 | G | ST1 |  | Combined Cycle |  | ERC_REST | Texas | 48 | Nueces | 355 | 48355 | 165 | 9300 | 2002 | 9999 |  |  | Y | Natural Gas |  |  |  | DLNB | [9 empty] | 0.03927 | 0.03927 | 0.03927 | 0.03927 | [11 empty] | Natural Gas | 55206 | 27.8139 | -97.4283 | [6 empty] | 2.381 | 117 | 4 | 52.47 | 16844.8199 | 66 | 0 | 13170 | 3.6 | 25.7433 | 1 | 0 | 1 | 1 | FALSE | FALSE | FALSE | FALSE | 55206+ST1
Odessa Ector Generating Station | 55215_G_CTG1 | 55215 | G | CTG1 | 4149 | Combined Cycle |  | ERC_WEST | Texas | 48 | Ector | 135 | 48135 | 148.9 | 7428 | 2001 | 9999 |  |  | N | Natural Gas |  |  |  | DLNB | [9 empty] | 0.03202 | 0.03202 | 0.03202 | 0.03202 | [11 empty] | Natural Gas | 55215 | 31.8403 | -102.3264 | [6 empty] | 2.381 | 117 | 4 | 47.3502 | 15201.1739 | 59.56 | 0 | 13170 | 3.6 | 21.2861 | 1 | 0 | 1 | 1 | FALSE | FALSE | FALSE | FALSE | 55215+CTG1
Odessa Ector Generating Station | 55215_G_CTG2 | 55215 | G | CTG2 | 4150 | Combined Cycle |  | ERC_WEST | Texas | 48 | Ector | 135 | 48135 | 135.2 | 7428 | 2001 | 9999 |  |  | N | Natural Gas |  |  |  | DLNB | [9 empty] | 0.03202 | 0.03202 | 0.03202 | 0.03202 | [11 empty] | Natural Gas | 55215 | 31.8403 | -102.3264 | [6 empty] | 2.381 | 117 | 4 | 42.9936 | 13802.5434 | 54.08 | 0 | 13170 | 3.6 | 21.2861 | 1 | 0 | 1 | 1 | FALSE | FALSE | FALSE | FALSE | 55215+CTG2
Odessa Ector Generating Station | 55215_G_CTG3 | 55215 | G | CTG3 | 4151 | Combined Cycle |  | ERC_WEST | Texas | 48 | Ector | 135 | 48135 | 136.7 | 7428 | 2001 | 9999 |  |  | N | Natural Gas |  |  |  | DLNB | [9 empty] | 0.03174 | 0.03174 | 0.03174 | 0.03174 | [11 empty] | Natural Gas | 55215 | 31.8403 | -102.3264 | [6 empty] | 2.381 | 117 | 4 | 43.4706 | 13955.6781 | 54.68 | 0 | 13170 | 3.6 | 21.2861 | 1 | 0 | 1 | 1 | FALSE | FALSE | FALSE | FALSE | 55215+CTG3
Odessa Ector Generating Station | 55215_G_CTG4 | 55215 | G | CTG4 | 4152 | Combined Cycle |  | ERC_WEST | Texas | 48 | Ector | 135 | 48135 | 142.8 | 7428 | 2001 | 9999 |  |  | N | Natural Gas |  |  |  | DLNB | [9 empty] | 0.03174 | 0.03174 | 0.03174 | 0.03174 | [11 empty] | Natural Gas | 55215 | 31.8403 | -102.3264 | [6 empty] | 2.381 | 117 | 4 | 45.4104 | 14578.426 | 57.12 | 0 | 13170 | 3.6 | 21.2861 | 1 | 0 | 1 | 1 | FALSE | FALSE | FALSE | FALSE | 55215+CTG4
Odessa Ector Generating Station | 55215_G_STG1 | 55215 | G | STG1 |  | Combined Cycle |  | ERC_WEST | Texas | 48 | Ector | 135 | 48135 | 208.9 | 7428 | 2001 | 9999 |  |  | N | Natural Gas |  |  |  | DLNB | [9 empty] | 0.03202 | 0.03202 | 0.03202 | 0.03202 | [11 empty] | Natural Gas | 55215 | 31.8403 | -102.3264 | [6 empty] | 2.381 | 117 | 4 | 66.4302 | 21326.5629 | 83.56 | 0 | 13170 | 3.6 | 21.2861 | 1 | 0 | 1 | 1 | FALSE | FALSE | FALSE | FALSE | 55215+STG1
Odessa Ector Generating Station | 55215_G_STG2 | 55215 | G | STG2 |  | Combined Cycle |  | ERC_WEST | Texas | 48 | Ector | 135 | 48135 | 211.5 | 7428 | 2001 | 9999 |  |  | N | Natural Gas |  |  |  | DLNB | [9 empty] | 0.03174 | 0.03174 | 0.03174 | 0.03174 | [11 empty] | Natural Gas | 55215 | 31.8403 | -102.3264 | [6 empty] | 2.381 | 117 | 4 | 67.257 | 21591.9964 | 84.6 | 0 | 13170 | 3.6 | 21.2861 | 1 | 0 | 1 | 1 | FALSE | FALSE | FALSE | FALSE | 55215+STG2
Ennis Power Company LLC | 55223_G_GT1 | 55223 | G | GT1 | 4182 | Combined Cycle |  | ERC_REST | Texas | 48 | Ellis | 139 | 48139 | 245.1 | 7142 | 2002 | 9999 |  |  | N | Natural Gas |  |  |  |  | SCR | [8 empty] | 0.02713 | 0.02713 | 0.02713 | 0.02713 | [11 empty] | Natural Gas | 55223 | 32.32 | -96.675 | [6 empty] | 2.381 | 117 | 4 | 77.9418 | 25022.2143 | 98.04 | 0 | 13170 | 3.6 | 20.6051 | 1 | 0 | 1 | 1 | FALSE | FALSE | FALSE | FALSE | 55223+GT1
Ennis Power Company LLC | 55223_G_ST1 | 55223 | G | ST1 |  | Combined Cycle |  | ERC_REST | Texas | 48 | Ellis | 139 | 48139 | 114.4 | 7142 | 2002 | 9999 |  |  | N | Natural Gas |  |  |  |  | SCR | 2002 | [7 empty] | 0.02713 | 0.02713 | 0.02713 | 0.02713 | [11 empty] | Natural Gas | 55223 | 32.32 | -96.675 | [6 empty] | 2.381 | 117 | 4 | 36.3792 | 11679.0751 | 45.76 | 0 | 13170 | 3.6 | 20.6051 | 1 | 0 | 1 | 1 | FALSE | FALSE | FALSE | FALSE | 55223+ST1
Freestone Energy Center | 55226_G_GT1 | 55226 | G | GT1 | 4192 | Combined Cycle |  | ERC_REST | Texas | 48 | Freestone | 161 | 48161 | 153 | 7196 | 2002 | 9999 |  |  | N | Natural Gas |  |  |  | DLNB | [9 empty] | 0.03113 | 0.03113 | 0.03113 | 0.03113 | [11 empty] | Natural Gas | 55226 | 31.8907 | -96.1131 | [6 empty] | 2.381 | 117 | 4 | 48.654 | 15619.7421 | 61.2 | 0 | 13170 | 3.6 | 20.7337 | 1 | 0 | 1 | 1 | FALSE | FALSE | FALSE | FALSE | 55226+GT1
Freestone Energy Center | 55226_G_GT2 | 55226 | G | GT2 | 4193 | Combined Cycle |  | ERC_REST | Texas | 48 | Freestone | 161 | 48161 | 153 | 7196 | 2002 | 9999 |  |  | N | Natural Gas |  |  |  | DLNB | [9 empty] | 0.03113 | 0.03113 | 0.03113 | 0.03113 | [11 empty] | Natural Gas | 55226 | 31.8907 | -96.1131 | [6 empty] | 2.381 | 117 | 4 | 48.654 | 15619.7421 | 61.2 | 0 | 13170 | 3.6 | 20.7337 | 1 | 0 | 1 | 1 | FALSE | FALSE | FALSE | FALSE | 55226+GT2
Freestone Energy Center | 55226_G_GT3 | 55226 | G | GT3 | 4194 | Combined Cycle |  | ERC_REST | Texas | 48 | Freestone | 161 | 48161 | 149 | 7196 | 2002 | 9999 |  |  | N | Natural Gas |  |  |  | DLNB | [9 empty] | 0.03085 | 0.03085 | 0.03085 | 0.03085 | [11 empty] | Natural Gas | 55226 | 31.8907 | -96.1131 | [6 empty] | 2.381 | 117 | 4 | 47.382 | 15211.3828 | 59.6 | 0 | 13170 | 3.6 | 20.7337 | 1 | 0 | 1 | 1 | FALSE | FALSE | FALSE | FALSE | 55226+GT3
Freestone Energy Center | 55226_G_GT4 | 55226 | G | GT4 | 4195 | Combined Cycle |  | ERC_REST | Texas | 48 | Freestone | 161 | 48161 | 149 | 7196 | 2002 | 9999 |  |  | N | Natural Gas |  |  |  | DLNB | [9 empty] | 0.03085 | 0.03085 | 0.03085 | 0.03085 | [11 empty] | Natural Gas | 55226 | 31.8907 | -96.1131 | [6 empty] | 2.381 | 117 | 4 | 47.382 | 15211.3828 | 59.6 | 0 | 13170 | 3.6 | 20.7337 | 1 | 0 | 1 | 1 | FALSE | FALSE | FALSE | FALSE | 55226+GT4
Freestone Energy Center | 55226_G_ST3 | 55226 | G | ST3 |  | Combined Cycle |  | ERC_REST | Texas | 48 | Freestone | 161 | 48161 | 177 | 7196 | 2002 | 9999 |  |  | N | Natural Gas |  |  |  | DLNB | [9 empty] | 0.03113 | 0.03113 | 0.03113 | 0.03113 | [11 empty] | Natural Gas | 55226 | 31.8907 | -96.1131 | [6 empty] | 2.381 | 117 | 4 | 56.286 | 18069.8977 | 70.8 | 0 | 13170 | 3.6 | 20.7337 | 1 | 0 | 1 | 1 | FALSE | FALSE | FALSE | FALSE | 55226+ST3
Freestone Energy Center | 55226_G_ST6 | 55226 | G | ST6 |  | Combined Cycle |  | ERC_REST | Texas | 48 | Freestone | 161 | 48161 | 172 | 7196 | 2002 | 9999 |  |  | N | Natural Gas |  |  |  | DLNB | [9 empty] | 0.03085 | 0.03085 | 0.03085 | 0.03085 | [11 empty] | Natural Gas | 55226 | 31.8907 | -96.1131 | [6 empty] | 2.381 | 117 | 4 | 54.696 | 17559.4486 | 68.8 | 0 | 13170 | 3.6 | 20.7337 | 1 | 0 | 1 | 1 | FALSE | FALSE | FALSE | FALSE | 55226+ST6
Jack County | 55230_G_CT1 | 55230 | G | CT1 | 4236 | Combined Cycle |  | ERC_REST | Texas | 48 | Wise | 497 | 48497 | 165 | 7177 | 2006 | 9999 |  |  | N | Natural Gas |  |  |  | DLNB + NH3 | SCR | [8 empty] | 0.02244 | 0.02244 | 0.02244 | 0.02244 | [11 empty] | Natural Gas | 55230 | 33.101 | -97.9574 | [6 empty] | 2.381 | 117 | 4 | 52.47 | 16844.8199 | 66 | 0 | 13170 | 3.6 | 20.6884 | 1 | 0 | 1 | 1 | FALSE | FALSE | FALSE | FALSE | 55230+CT1
Jack County | 55230_G_CT2 | 55230 | G | CT2 | 4237 | Combined Cycle |  | ERC_REST | Texas | 48 | Wise | 497 | 48497 | 165 | 7177 | 2006 | 9999 |  |  | N | Natural Gas |  |  |  | DLNB + NH3 | SCR | [8 empty] | 0.02244 | 0.02244 | 0.02244 | 0.02244 | [11 empty] | Natural Gas | 55230 | 33.101 | -97.9574 | [6 empty] | 2.381 | 117 | 4 | 52.47 | 16844.8199 | 66 | 0 | 13170 | 3.6 | 20.6884 | 1 | 0 | 1 | 1 | FALSE | FALSE | FALSE | FALSE | 55230+CT2
Jack County | 55230_G_CT3 | 55230 | G | CT3 | 90582 | Combined Cycle |  | ERC_REST | Texas | 48 | Wise | 497 | 48497 | 165 | 7177 | 2011 | 9999 |  |  | N | Natural Gas |  |  |  | DLNB + NH3 | SCR | [8 empty] | 0.01015 | 0.01015 | 0.01015 | 0.01015 | [11 empty] | Natural Gas | 55230 | 33.101 | -97.9574 | [6 empty] | 2.381 | 117 | 4 | 52.47 | 16844.8199 | 66 | 0 | 13170 | 3.6 | 20.6884 | 1 | 0 | 1 | 1 | FALSE | FALSE | FALSE | FALSE | 55230+CT3
Jack County | 55230_G_CT4 | 55230 | G | CT4 | 90583 | Combined Cycle |  | ERC_REST | Texas | 48 | Wise | 497 | 48497 | 165 | 7177 | 2011 | 9999 |  |  | N | Natural Gas |  |  |  | DLNB + NH3 | SCR | [8 empty] | 0.01015 | 0.01015 | 0.01015 | 0.01015 | [11 empty] | Natural Gas | 55230 | 33.101 | -97.9574 | [6 empty] | 2.381 | 117 | 4 | 52.47 | 16844.8199 | 66 | 0 | 13170 | 3.6 | 20.6884 | 1 | 0 | 1 | 1 | FALSE | FALSE | FALSE | FALSE | 55230+CT4
Jack County | 55230_G_ST1 | 55230 | G | ST1 |  | Combined Cycle |  | ERC_REST | Texas | 48 | Wise | 497 | 48497 | 290.5 | 7177 | 2006 | 9999 |  |  | N | Natural Gas |  |  |  | DLNB + NH3 | SCR | 2006 | [7 empty] | 0.02244 | 0.02244 | 0.02244 | 0.02244 | [11 empty] | Natural Gas | 55230 | 33.101 | -97.9574 | [6 empty] | 2.381 | 117 | 4 | 92.379 | 29657.092 | 116.2 | 0 | 13170 | 3.6 | 20.6884 | 1 | 0 | 1 | 1 | FALSE | FALSE | FALSE | FALSE | 55230+ST1
Jack County | 55230_G_ST2 | 55230 | G | ST2 |  | Combined Cycle |  | ERC_REST | Texas | 48 | Wise | 497 | 48497 | 290.5 | 7177 | 2011 | 9999 |  |  | N | Natural Gas |  |  |  | DLNB + NH3 | SCR | 2011 | [7 empty] | 0.01015 | 0.01015 | 0.01015 | 0.01015 | [11 empty] | Natural Gas | 55230 | 33.101 | -97.9574 | [6 empty] | 2.381 | 117 | 4 | 92.379 | 29657.092 | 116.2 | 0 | 13170 | 3.6 | 20.6884 | 1 | 0 | 1 | 1 | FALSE | FALSE | FALSE | FALSE | 55230+ST2
Channel Energy Center LLC | 55299_G_CTG1 | 55299 | G | CTG1 | 4477 | Combined Cycle |  | ERC_REST | Texas | 48 | Harris | 201 | 48201 | 185 | 6052 | 2001 | 9999 |  |  | Y | Natural Gas |  |  |  |  | SCR | [8 empty] | 0.01223 | 0.01183 | 0.01223 | 0.01183 | [11 empty] | Natural Gas | 55299 | 29.7189 | -95.2319 | [6 empty] | 2.381 | 117 | 4 | 58.83 | 18886.6163 | 74 | 0 | 13170 | 3.6 | 18.0098 | 1 | 0 | 1 | 1 | FALSE | FALSE | FALSE | FALSE | 55299+CTG1
Channel Energy Center LLC | 55299_G_CTG2 | 55299 | G | CTG2 | 4478 | Combined Cycle |  | ERC_REST | Texas | 48 | Harris | 201 | 48201 | 185 | 6052 | 2002 | 9999 |  |  | Y | Natural Gas |  |  |  |  | SCR | [8 empty] | 0.01223 | 0.01183 | 0.01223 | 0.01183 | [11 empty] | Natural Gas | 55299 | 29.7189 | -95.2319 | [6 empty] | 2.381 | 117 | 4 | 58.83 | 18886.6163 | 74 | 0 | 13170 | 3.6 | 18.0098 | 1 | 0 | 1 | 1 | FALSE | FALSE | FALSE | FALSE | 55299+CTG2
Channel Energy Center LLC | 55299_G_CTG3 | 55299 | G | CTG3 |  | Combined Cycle |  | ERC_REST | Texas | 48 | Harris | 201 | 48201 | 183 | 6052 | 2014 | 9999 |  |  | Y | Natural Gas |  |  |  |  | SCR | [8 empty] | 0.01223 | 0.01183 | 0.01223 | 0.01183 | [11 empty] | Natural Gas | 55299 | 29.7189 | -95.2319 | [6 empty] | 2.381 | 117 | 4 | 58.194 | 18682.4366 | 73.2 | 0 | 13170 | 3.6 | 18.0098 | 1 | 0 | 1 | 1 | FALSE | FALSE | FALSE | FALSE | 55299+CTG3
Channel Energy Center LLC | 55299_G_ST-1 | 55299 | G | ST-1 |  | Combined Cycle |  | ERC_REST | Texas | 48 | Harris | 201 | 48201 | 215 | 6052 | 2002 | 9999 |  |  | Y | Natural Gas |  |  |  | NH3 | SCR | [8 empty] | 0.01223 | 0.01183 | 0.01223 | 0.01183 | [11 empty] | Natural Gas | 55299 | 29.7189 | -95.2319 | [6 empty] | 2.381 | 117 | 4 | 68.37 | 21949.3108 | 86 | 0 | 13170 | 3.6 | 18.0098 | 1 | 0 | 1 | 1 | FALSE | FALSE | FALSE | FALSE | 55299+ST-1
Ingleside Cogeneration | 55313_G_CTG1 | 55313 | G | CTG1 |  | Combined Cycle |  | ERC_REST | Texas | 48 | San Patricio | 409 | 48409 | 155 | 7590 | 1999 | 9999 |  |  | Y | Natural Gas | [13 empty] | 0.0692 | 0.0692 | 0.0692 | 0.0692 | [11 empty] | Natural Gas | 55313 | 27.8828 | -97.2428 | [6 empty] | 2.381 | 117 | 4 | 49.29 | 15823.9217 | 62 | 0 | 13170 | 3.6 | 21.6718 | 1 | 0 | 1 | 1 | FALSE | FALSE | FALSE | FALSE | 55313+CTG1
Ingleside Cogeneration | 55313_G_CTG2 | 55313 | G | CTG2 |  | Combined Cycle |  | ERC_REST | Texas | 48 | San Patricio | 409 | 48409 | 155 | 7590 | 1999 | 9999 |  |  | Y | Natural Gas | [13 empty] | 0.0692 | 0.0692 | 0.0692 | 0.0692 | [11 empty] | Natural Gas | 55313 | 27.8828 | -97.2428 | [6 empty] | 2.381 | 117 | 4 | 49.29 | 15823.9217 | 62 | 0 | 13170 | 3.6 | 21.6718 | 1 | 0 | 1 | 1 | FALSE | FALSE | FALSE | FALSE | 55313+CTG2
Ingleside Cogeneration | 55313_G_STG | 55313 | G | STG |  | Combined Cycle |  | ERC_REST | Texas | 48 | San Patricio | 409 | 48409 | 150 | 7590 | 1999 | 9999 |  |  | Y | Natural Gas | [13 empty] | 0.0692 | 0.0692 | 0.0692 | 0.0692 | [11 empty] | Natural Gas | 55313 | 27.8828 | -97.2428 | [6 empty] | 2.381 | 117 | 4 | 47.7 | 15313.4727 | 60 | 0 | 13170 | 3.6 | 21.6718 | 1 | 0 | 1 | 1 | FALSE | FALSE | FALSE | FALSE | 55313+STG
Wise County Power LLC | 55320_G_GT1 | 55320 | G | GT1 | 8524 | Combined Cycle |  | ERC_REST | Texas | 48 | Wise | 497 | 48497 | 225 | 7398 | 2004 | 9999 |  |  | N | Natural Gas |  |  |  | DLNB | SCR | [8 empty] | 0.01943 | 0.01943 | 0.01943 | 0.01943 | [11 empty] | Natural Gas | 55320 | 33.0583 | -97.9103 | [6 empty] | 2.381 | 117 | 4 | 71.55 | 22970.209 | 90 | 0 | 13170 | 3.6 | 21.2146 | 1 | 0 | 1 | 1 | FALSE | FALSE | FALSE | FALSE | 55320+GT1
Wise County Power LLC | 55320_G_GT2 | 55320 | G | GT2 | 8526 | Combined Cycle |  | ERC_REST | Texas | 48 | Wise | 497 | 48497 | 225 | 7398 | 2004 | 9999 |  |  | N | Natural Gas |  |  |  | DLNB | SCR | [8 empty] | 0.01943 | 0.01943 | 0.01943 | 0.01943 | [11 empty] | Natural Gas | 55320 | 33.0583 | -97.9103 | [6 empty] | 2.381 | 117 | 4 | 71.55 | 22970.209 | 90 | 0 | 13170 | 3.6 | 21.2146 | 1 | 0 | 1 | 1 | FALSE | FALSE | FALSE | FALSE | 55320+GT2
Wise County Power LLC | 55320_G_ST1 | 55320 | G | ST1 |  | Combined Cycle |  | ERC_REST | Texas | 48 | Wise | 497 | 48497 | 230 | 7398 | 2004 | 9999 |  |  | N | Natural Gas |  |  |  | DLNB + NH3 | SCR | 2004 | [7 empty] | 0.01943 | 0.01943 | 0.01943 | 0.01943 | [11 empty] | Natural Gas | 55320 | 33.0583 | -97.9103 | [6 empty] | 2.381 | 117 | 4 | 73.14 | 23480.6581 | 92 | 0 | 13170 | 3.6 | 21.2146 | 1 | 0 | 1 | 1 | FALSE | FALSE | FALSE | FALSE | 55320+ST1
Baytown Energy Center | 55327_G_CTG1 | 55327 | G | CTG1 | 4097 | Combined Cycle |  | ERC_REST | Texas | 48 | Chambers | 71 | 48071 | 165 | 8200 | 2002 | 9999 |  |  | Y | Natural Gas |  |  |  |  | SCR | [8 empty] | 0.01062 | 0.01062 | 0.01062 | 0.01062 | [11 empty] | Natural Gas | 55327 | 29.7731 | -94.9019 | [6 empty] | 2.381 | 117 | 4 | 52.47 | 16844.8199 | 66 | 0 | 13170 | 3.6 | 23.1242 | 1 | 0 | 1 | 1 | FALSE | FALSE | FALSE | FALSE | 55327+CTG1
Baytown Energy Center | 55327_G_CTG2 | 55327 | G | CTG2 | 4098 | Combined Cycle |  | ERC_REST | Texas | 48 | Chambers | 71 | 48071 | 165 | 8200 | 2002 | 9999 |  |  | Y | Natural Gas |  |  |  |  | SCR | [8 empty] | 0.01062 | 0.01062 | 0.01062 | 0.01062 | [11 empty] | Natural Gas | 55327 | 29.7731 | -94.9019 | [6 empty] | 2.381 | 117 | 4 | 52.47 | 16844.8199 | 66 | 0 | 13170 | 3.6 | 23.1242 | 1 | 0 | 1 | 1 | FALSE | FALSE | FALSE | FALSE | 55327+CTG2
Baytown Energy Center | 55327_G_CTG3 | 55327 | G | CTG3 | 4099 | Combined Cycle |  | ERC_REST | Texas | 48 | Chambers | 71 | 48071 | 165 | 8200 | 2002 | 9999 |  |  | Y | Natural Gas |  |  |  |  | SCR | [8 empty] | 0.01062 | 0.01062 | 0.01062 | 0.01062 | [11 empty] | Natural Gas | 55327 | 29.7731 | -94.9019 | [6 empty] | 2.381 | 117 | 4 | 52.47 | 16844.8199 | 66 | 0 | 13170 | 3.6 | 23.1242 | 1 | 0 | 1 | 1 | FALSE | FALSE | FALSE | FALSE | 55327+CTG3
Baytown Energy Center | 55327_G_STG1 | 55327 | G | STG1 |  | Combined Cycle |  | ERC_REST | Texas | 48 | Chambers | 71 | 48071 | 275 | 8200 | 2002 | 9999 |  |  | Y | Natural Gas |  |  |  |  | SCR | 2002 | [7 empty] | 0.01062 | 0.01062 | 0.01062 | 0.01062 | [11 empty] | Natural Gas | 55327 | 29.7731 | -94.9019 | [6 empty] | 2.381 | 117 | 4 | 87.45 | 28074.6999 | 110 | 0 | 13170 | 3.6 | 23.1242 | 1 | 0 | 1 | 1 | FALSE | FALSE | FALSE | FALSE | 55327+STG1
Brazos Valley Generating Facility | 55357_G_CTG1 | 55357 | G | CTG1 | 4543 | Combined Cycle |  | ERC_REST | Texas | 48 | Fort Bend | 157 | 48157 | 166 | 7093 | 2003 | 9999 |  |  | N | Natural Gas |  |  |  | DLNB | SCR | 2003 | [7 empty] | 0.01306 | 0.01306 | 0.01306 | 0.01306 | [11 empty] | Natural Gas | 55357 | 29.4731 | -95.6244 | [6 empty] | 2.381 | 117 | 4 | 52.788 | 16946.9097 | 66.4 | 0 | 13170 | 3.6 | 20.4884 | 1 | 0 | 1 | 1 | FALSE | FALSE | FALSE | FALSE | 55357+CTG1
Brazos Valley Generating Facility | 55357_G_CTG2 | 55357 | G | CTG2 | 4544 | Combined Cycle |  | ERC_REST | Texas | 48 | Fort Bend | 157 | 48157 | 166 | 7093 | 2003 | 9999 |  |  | N | Natural Gas |  |  |  | DLNB | SCR | 2003 | [7 empty] | 0.01306 | 0.01306 | 0.01306 | 0.01306 | [11 empty] | Natural Gas | 55357 | 29.4731 | -95.6244 | [6 empty] | 2.381 | 117 | 4 | 52.788 | 16946.9097 | 66.4 | 0 | 13170 | 3.6 | 20.4884 | 1 | 0 | 1 | 1 | FALSE | FALSE | FALSE | FALSE | 55357+CTG2
Brazos Valley Generating Facility | 55357_G_STG1 | 55357 | G | STG1 |  | Combined Cycle |  | ERC_REST | Texas | 48 | Fort Bend | 157 | 48157 | 193 | 7093 | 2003 | 9999 |  |  | N | Natural Gas |  |  |  | DLNB | SCR | 2003 | [7 empty] | 0.01306 | 0.01306 | 0.01306 | 0.01306 | [11 empty] | Natural Gas | 55357 | 29.4731 | -95.6244 | [6 empty] | 2.381 | 117 | 4 | 61.374 | 19703.3348 | 77.2 | 0 | 13170 | 3.6 | 20.4884 | 1 | 0 | 1 | 1 | FALSE | FALSE | FALSE | FALSE | 55357+STG1
Deer Park Energy Center | 55464_G_CTG1 | 55464 | G | CTG1 | 4821 | Combined Cycle |  | ERC_REST | Texas | 48 | Harris | 201 | 48201 | 169.8 | 5703 | 2003 | 9999 |  |  | Y | Natural Gas |  |  |  | DLNB | SCR | [8 empty] | 0.00865 | 0.00865 | 0.00865 | 0.00865 | [11 empty] | Natural Gas | 55464 | 29.7134 | -95.1345 | [6 empty] | 2.381 | 117 | 4 | 53.9964 | 17334.851 | 67.92 | 0 | 13170 | 3.6 | 17.1788 | 1 | 0 | 1 | 1 | FALSE | FALSE | FALSE | FALSE | 55464+CTG1
Deer Park Energy Center | 55464_G_CTG2 | 55464 | G | CTG2 | 4822 | Combined Cycle |  | ERC_REST | Texas | 48 | Harris | 201 | 48201 | 169.8 | 5703 | 2003 | 9999 |  |  | Y | Natural Gas |  |  |  | DLNB | SCR | [8 empty] | 0.00865 | 0.00865 | 0.00865 | 0.00865 | [11 empty] | Natural Gas | 55464 | 29.7134 | -95.1345 | [6 empty] | 2.381 | 117 | 4 | 53.9964 | 17334.851 | 67.92 | 0 | 13170 | 3.6 | 17.1788 | 1 | 0 | 1 | 1 | FALSE | FALSE | FALSE | FALSE | 55464+CTG2
Deer Park Energy Center | 55464_G_CTG3 | 55464 | G | CTG3 | 4823 | Combined Cycle |  | ERC_REST | Texas | 48 | Harris | 201 | 48201 | 169.8 | 5703 | 2004 | 9999 |  |  | Y | Natural Gas |  |  |  | DLNB | SCR | [8 empty] | 0.00865 | 0.00865 | 0.00865 | 0.00865 | [11 empty] | Natural Gas | 55464 | 29.7134 | -95.1345 | [6 empty] | 2.381 | 117 | 4 | 53.9964 | 17334.851 | 67.92 | 0 | 13170 | 3.6 | 17.1788 | 1 | 0 | 1 | 1 | FALSE | FALSE | FALSE | FALSE | 55464+CTG3
Deer Park Energy Center | 55464_G_CTG4 | 55464 | G | CTG4 | 4824 | Combined Cycle |  | ERC_REST | Texas | 48 | Harris | 201 | 48201 | 169.8 | 5703 | 2004 | 9999 |  |  | Y | Natural Gas |  |  |  | DLNB | SCR | [8 empty] | 0.00865 | 0.00865 | 0.00865 | 0.00865 | [11 empty] | Natural Gas | 55464 | 29.7134 | -95.1345 | [6 empty] | 2.381 | 117 | 4 | 53.9964 | 17334.851 | 67.92 | 0 | 13170 | 3.6 | 17.1788 | 1 | 0 | 1 | 1 | FALSE | FALSE | FALSE | FALSE | 55464+CTG4
Deer Park Energy Center | 55464_G_CTG6 | 55464 | G | CTG6 | 90258 | Combined Cycle |  | ERC_REST | Texas | 48 | Harris | 201 | 48201 | 154.8 | 5703 | 2014 | 9999 |  |  | Y | Natural Gas |  |  |  | DLNB | SCR | [8 empty] | 0.00865 | 0.00865 | 0.00865 | 0.00865 | [11 empty] | Natural Gas | 55464 | 29.7134 | -95.1345 | [6 empty] | 2.381 | 117 | 4 | 49.2264 | 15803.5038 | 61.92 | 0 | 13170 | 3.6 | 17.1788 | 1 | 0 | 1 | 1 | FALSE | FALSE | FALSE | FALSE | 55464+CTG6
Deer Park Energy Center | 55464_G_STG1 | 55464 | G | STG1 |  | Combined Cycle |  | ERC_REST | Texas | 48 | Harris | 201 | 48201 | 282 | 5703 | 2004 | 9999 |  |  | Y | Natural Gas |  |  |  | DLNB | SCR | 2003 | [7 empty] | 0.00865 | 0.00865 | 0.00865 | 0.00865 | [11 empty] | Natural Gas | 55464 | 29.7134 | -95.1345 | [6 empty] | 2.381 | 117 | 4 | 89.676 | 28789.3286 | 112.8 | 0 | 13170 | 3.6 | 17.1788 | 1 | 0 | 1 | 1 | FALSE | FALSE | FALSE | FALSE | 55464+STG1
Green Power 2 | 55470_G_ST1 | 55470 | G | ST1 |  | Combined Cycle |  | ERC_REST | Texas | 48 | Galveston | 167 | 48167 | 110 | 7590 | 2003 | 9999 |  |  | Y | Natural Gas |  |  |  | DLNB | SCR | 2003 | [7 empty] | 0.01042 | 0.01042 | 0.01042 | 0.01042 | [11 empty] | Natural Gas | 55470 | 29.3781 | -94.9328 | [6 empty] | 2.381 | 117 | 4 | 34.98 | 11229.8799 | 44 | 0 | 13170 | 3.6 | 21.6718 | 1 | 0 | 1 | 1 | FALSE | FALSE | FALSE | FALSE | 55470+ST1
Green Power 2 | 55470_G_ST805 | 55470 | G | ST805 |  | Combined Cycle |  | ERC_REST | Texas | 48 | Galveston | 167 | 48167 | 241.5 | 7590 | 2009 | 9999 |  |  | Y | Natural Gas |  |  |  | DLNB | SCR | 2003 | [7 empty] | 0.01042 | 0.01042 | 0.01042 | 0.01042 | [11 empty] | Natural Gas | 55470 | 29.3781 | -94.9328 | [6 empty] | 2.381 | 117 | 4 | 76.797 | 24654.691 | 96.6 | 0 | 13170 | 3.6 | 21.6718 | 1 | 0 | 1 | 1 | FALSE | FALSE | FALSE | FALSE | 55470+ST805
Green Power 2 | 55470_G_TR1 | 55470 | G | TR1 | 4843 | Combined Cycle |  | ERC_REST | Texas | 48 | Galveston | 167 | 48167 | 158 | 7590 | 2003 | 9999 |  |  | Y | Natural Gas |  |  |  | DLNB | SCR | [8 empty] | 0.01042 | 0.01042 | 0.01042 | 0.01042 | [11 empty] | Natural Gas | 55470 | 29.3781 | -94.9328 | [6 empty] | 2.381 | 117 | 4 | 50.244 | 16130.1912 | 63.2 | 0 | 13170 | 3.6 | 21.6718 | 1 | 0 | 1 | 1 | FALSE | FALSE | FALSE | FALSE | 55470+TR1
Green Power 2 | 55470_G_TR2 | 55470 | G | TR2 | 4844 | Combined Cycle |  | ERC_REST | Texas | 48 | Galveston | 167 | 48167 | 158 | 7590 | 2003 | 9999 |  |  | Y | Natural Gas |  |  |  | DLNB | SCR | [8 empty] | 0.01042 | 0.01042 | 0.01042 | 0.01042 | [11 empty] | Natural Gas | 55470 | 29.3781 | -94.9328 | [6 empty] | 2.381 | 117 | 4 | 50.244 | 16130.1912 | 63.2 | 0 | 13170 | 3.6 | 21.6718 | 1 | 0 | 1 | 1 | FALSE | FALSE | FALSE | FALSE | 55470+TR2
Green Power 2 | 55470_G_TR3 | 55470 | G | TR3 | 4845 | Combined Cycle |  | ERC_REST | Texas | 48 | Galveston | 167 | 48167 | 158 | 7590 | 2003 | 9999 |  |  | Y | Natural Gas |  |  |  | DLNB | SCR | [8 empty] | 0.01042 | 0.01042 | 0.01042 | 0.01042 | [11 empty] | Natural Gas | 55470 | 29.3781 | -94.9328 | [6 empty] | 2.381 | 117 | 4 | 50.244 | 16130.1912 | 63.2 | 0 | 13170 | 3.6 | 21.6718 | 1 | 0 | 1 | 1 | FALSE | FALSE | FALSE | FALSE | 55470+TR3
Forney Energy Center | 55480_G_ST1 | 55480 | G | ST1 |  | Combined Cycle |  | ERC_REST | Texas | 48 | Kaufman | 257 | 48257 | 415 | 7610 | 2003 | 9999 |  |  | N | Natural Gas |  |  |  | DLNB | [9 empty] | 0.03304 | 0.03304 | 0.03304 | 0.03304 | [11 empty] | Natural Gas | 55480 | 32.7563 | -96.4916 | [6 empty] | 2.381 | 117 | 4 | 131.97 | 42367.2743 | 166 | 0 | 13170 | 3.6 | 21.7194 | 1 | 0 | 1 | 1 | FALSE | FALSE | FALSE | FALSE | 55480+ST1
Forney Energy Center | 55480_G_ST2 | 55480 | G | ST2 |  | Combined Cycle |  | ERC_REST | Texas | 48 | Kaufman | 257 | 48257 | 415 | 7610 | 2003 | 9999 |  |  | N | Natural Gas |  |  |  | DLNB | [9 empty] | 0.03179 | 0.03179 | 0.03179 | 0.03179 | [11 empty] | Natural Gas | 55480 | 32.7563 | -96.4916 | [6 empty] | 2.381 | 117 | 4 | 131.97 | 42367.2743 | 166 | 0 | 13170 | 3.6 | 21.7194 | 1 | 0 | 1 | 1 | FALSE | FALSE | FALSE | FALSE | 55480+ST2
Forney Energy Center | 55480_G_U1 | 55480 | G | U1 | 4853 | Combined Cycle |  | ERC_REST | Texas | 48 | Kaufman | 257 | 48257 | 168 | 7610 | 2003 | 9999 |  |  | N | Natural Gas |  |  |  | DLNB | [9 empty] | 0.03304 | 0.03304 | 0.03304 | 0.03304 | [11 empty] | Natural Gas | 55480 | 32.7563 | -96.4916 | [6 empty] | 2.381 | 117 | 4 | 53.424 | 17151.0894 | 67.2 | 0 | 13170 | 3.6 | 21.7194 | 1 | 0 | 1 | 1 | FALSE | FALSE | FALSE | FALSE | 55480+U1
Forney Energy Center | 55480_G_U2 | 55480 | G | U2 | 4854 | Combined Cycle |  | ERC_REST | Texas | 48 | Kaufman | 257 | 48257 | 168 | 7610 | 2003 | 9999 |  |  | N | Natural Gas |  |  |  | DLNB | [9 empty] | 0.03304 | 0.03304 | 0.03304 | 0.03304 | [11 empty] | Natural Gas | 55480 | 32.7563 | -96.4916 | [6 empty] | 2.381 | 117 | 4 | 53.424 | 17151.0894 | 67.2 | 0 | 13170 | 3.6 | 21.7194 | 1 | 0 | 1 | 1 | FALSE | FALSE | FALSE | FALSE | 55480+U2
Forney Energy Center | 55480_G_U3 | 55480 | G | U3 | 4855 | Combined Cycle |  | ERC_REST | Texas | 48 | Kaufman | 257 | 48257 | 168 | 7610 | 2003 | 9999 |  |  | N | Natural Gas |  |  |  | DLNB | [9 empty] | 0.03304 | 0.03304 | 0.03304 | 0.03304 | [11 empty] | Natural Gas | 55480 | 32.7563 | -96.4916 | [6 empty] | 2.381 | 117 | 4 | 53.424 | 17151.0894 | 67.2 | 0 | 13170 | 3.6 | 21.7194 | 1 | 0 | 1 | 1 | FALSE | FALSE | FALSE | FALSE | 55480+U3
Forney Energy Center | 55480_G_U4 | 55480 | G | U4 | 4856 | Combined Cycle |  | ERC_REST | Texas | 48 | Kaufman | 257 | 48257 | 168 | 7610 | 2003 | 9999 |  |  | N | Natural Gas |  |  |  | DLNB | [9 empty] | 0.03179 | 0.03179 | 0.03179 | 0.03179 | [11 empty] | Natural Gas | 55480 | 32.7563 | -96.4916 | [6 empty] | 2.381 | 117 | 4 | 53.424 | 17151.0894 | 67.2 | 0 | 13170 | 3.6 | 21.7194 | 1 | 0 | 1 | 1 | FALSE | FALSE | FALSE | FALSE | 55480+U4
Forney Energy Center | 55480_G_U5 | 55480 | G | U5 | 4857 | Combined Cycle |  | ERC_REST | Texas | 48 | Kaufman | 257 | 48257 | 168 | 7610 | 2003 | 9999 |  |  | N | Natural Gas |  |  |  | DLNB | [9 empty] | 0.03179 | 0.03179 | 0.03179 | 0.03179 | [11 empty] | Natural Gas | 55480 | 32.7563 | -96.4916 | [6 empty] | 2.381 | 117 | 4 | 53.424 | 17151.0894 | 67.2 | 0 | 13170 | 3.6 | 21.7194 | 1 | 0 | 1 | 1 | FALSE | FALSE | FALSE | FALSE | 55480+U5
Forney Energy Center | 55480_G_U6 | 55480 | G | U6 | 4858 | Combined Cycle |  | ERC_REST | Texas | 48 | Kaufman | 257 | 48257 | 168 | 7610 | 2003 | 9999 |  |  | N | Natural Gas |  |  |  | DLNB | [9 empty] | 0.03179 | 0.03179 | 0.03179 | 0.03179 | [11 empty] | Natural Gas | 55480 | 32.7563 | -96.4916 | [6 empty] | 2.381 | 117 | 4 | 53.424 | 17151.0894 | 67.2 | 0 | 13170 | 3.6 | 21.7194 | 1 | 0 | 1 | 1 | FALSE | FALSE | FALSE | FALSE | 55480+U6
Hidalgo Energy Center | 55545_G_CTG1 | 55545 | G | CTG1 | 3171 | Combined Cycle |  | ERC_REST | Texas | 48 | Hidalgo | 215 | 48215 | 149 | 7288 | 2000 | 9999 |  |  | N | Natural Gas |  |  |  | DLNB | [9 empty] | 0.03545 | 0.03545 | 0.03545 | 0.03545 | [11 empty] | Natural Gas | 55545 | 26.3417 | -98.1758 | [6 empty] | 2.381 | 117 | 4 | 47.382 | 15211.3828 | 59.6 | 0 | 13170 | 3.6 | 20.9527 | 1 | 0 | 1 | 1 | FALSE | FALSE | FALSE | FALSE | 55545+CTG1
Hidalgo Energy Center | 55545_G_CTG2 | 55545 | G | CTG2 | 3172 | Combined Cycle |  | ERC_REST | Texas | 48 | Hidalgo | 215 | 48215 | 149 | 7288 | 2000 | 9999 |  |  | N | Natural Gas |  |  |  | DLNB | [9 empty] | 0.03545 | 0.03545 | 0.03545 | 0.03545 | [11 empty] | Natural Gas | 55545 | 26.3417 | -98.1758 | [6 empty] | 2.381 | 117 | 4 | 47.382 | 15211.3828 | 59.6 | 0 | 13170 | 3.6 | 20.9527 | 1 | 0 | 1 | 1 | FALSE | FALSE | FALSE | FALSE | 55545+CTG2
Hidalgo Energy Center | 55545_G_STG1 | 55545 | G | STG1 |  | Combined Cycle |  | ERC_REST | Texas | 48 | Hidalgo | 215 | 48215 | 172 | 7288 | 2000 | 9999 |  |  | N | Natural Gas |  |  |  | DLNB | [9 empty] | 0.03545 | 0.03545 | 0.03545 | 0.03545 | [11 empty] | Natural Gas | 55545 | 26.3417 | -98.1758 | [6 empty] | 2.381 | 117 | 4 | 54.696 | 17559.4486 | 68.8 | 0 | 13170 | 3.6 | 20.9527 | 1 | 0 | 1 | 1 | FALSE | FALSE | FALSE | FALSE | 55545+STG1
King Mountain Wind Ranch 1 | 55581_G_EXIS | 55581 | G | EXIS |  | Onshore Wind |  | ERC_WEST | Texas | 48 | Upton | 461 | 48461 | 278 | 0 | 2001 | 9999 |  |  | N | Wind | [13 empty] | 0 | 0 | 0 | 0 | [11 empty] | Wind | 55581 | 31.2092 | -102.2417 | [6 empty] | 0 | 0 | 0 | 278 | 28.381 | 0 | 0 | 39550 | 0 | 0 | 0 | 0 | 0 | 0 | FALSE | FALSE | FALSE | FALSE | 55581+EXIS
Nacogdoches Power | 55708_B_BLR1 | 55708 | B | BLR1 | 9227 | Biomass |  | ERC_REST | Texas | 48 | Nacogdoches | 347 | 48347 | 100 | 15413 | 2012 | 9999 | FBC |  | N | Biomass |  |  | 0.888 | CF | SNCR |  | 2012 | B |  |  |  |  | 0.046 | 0.07362 | 0.07362 | 0.07362 | 0.07362 | [11 empty] | Biomass | 55708 | 31.8321 | -94.9006 | [6 empty] | 0 | 91.9 | 4 | 100 | 10208.9818 | 40 | 0 | 105630 | 5.26 | 5.26 | 0 | 0 | 1 | 1 | FALSE | FALSE | FALSE | FALSE | 55708+BLR1
NWP Indian Mesa Wind Farm | 55747_G_NWP2 | 55747 | G | NWP2 |  | Onshore Wind |  | ERC_WEST | Texas | 48 | Pecos | 371 | 48371 | 82.5 | 0 | 2001 | 9999 |  |  | N | Wind | [13 empty] | 0 | 0 | 0 | 0 | [11 empty] | Wind | 55747 | 30.9315 | -102.2014 | [6 empty] | 0 | 0 | 0 | 82.5 | 8.4224 | 0 | 0 | 39550 | 0 | 0 | 0 | 0 | 0 | 0 | FALSE | FALSE | FALSE | FALSE | 55747+NWP2
Woodward Mountain II | 55795_G_01 | 55795 | G | 1 |  | Onshore Wind |  | ERC_WEST | Texas | 48 | Pecos | 371 | 48371 | 78 | 0 | 2001 | 9999 |  |  | N | Wind | [13 empty] | 0 | 0 | 0 | 0 | [11 empty] | Wind | 55795 | 30.9514 | -102.4141 | [6 empty] | 0 | 0 | 0 | 78 | 7.963 | 0 | 0 | 39550 | 0 | 0 | 0 | 0 | 0 | 0 | FALSE | FALSE | FALSE | FALSE | 55795+01
Woodward Mountain I | 55796_G_01 | 55796 | G | 1 |  | Onshore Wind |  | ERC_WEST | Texas | 48 | Pecos | 371 | 48371 | 82 | 0 | 2001 | 9999 |  |  | N | Wind | [13 empty] | 0 | 0 | 0 | 0 | [11 empty] | Wind | 55796 | 30.9514 | -102.4141 | [6 empty] | 0 | 0 | 0 | 82 | 8.3714 | 0 | 0 | 39550 | 0 | 0 | 0 | 0 | 0 | 0 | FALSE | FALSE | FALSE | FALSE | 55796+01
Trent Wind Farm LP | 55968_G_WTG1 | 55968 | G | WTG1 |  | Onshore Wind |  | ERC_WEST | Texas | 48 | Nolan | 353 | 48353 | 150 | 0 | 2001 | 9999 |  |  | N | Wind | [13 empty] | 0 | 0 | 0 | 0 | [11 empty] | Wind | 55968 | 32.4301 | -100.2357 | [6 empty] | 0 | 0 | 0 | 150 | 15.3135 | 0 | 0 | 39550 | 0 | 0 | 0 | 0 | 0 | 0 | FALSE | FALSE | FALSE | FALSE | 55968+WTG1
Desert Sky | 55992_G_1 | 55992 | G | 1 |  | Onshore Wind |  | ERC_WEST | Texas | 48 | Pecos | 371 | 48371 | 160.5 | 0 | 2002 | 9999 |  |  | N | Wind | [13 empty] | 0 | 0 | 0 | 0 | [11 empty] | Wind | 55992 | 30.9178 | -102.0867 | [6 empty] | 0 | 0 | 0 | 160.5 | 16.3854 | 0 | 0 | 39550 | 0 | 0 | 0 | 0 | 0 | 0 | FALSE | FALSE | FALSE | FALSE | 55992+1
Brazos Wind Farm | 56111_G_GEN1 | 56111 | G | GEN1 |  | Onshore Wind |  | ERC_WEST | Texas | 48 | Scurry | 415 | 48415 | 160 | 0 | 2003 | 9999 |  |  | N | Wind | [13 empty] | 0 | 0 | 0 | 0 | [11 empty] | Wind | 56111 | 32.9479 | -101.1478 | [6 empty] | 0 | 0 | 0 | 160 | 16.3344 | 0 | 0 | 39550 | 0 | 0 | 0 | 0 | 0 | 0 | FALSE | FALSE | FALSE | FALSE | 56111+GEN1
Freeport Energy Center | 56152_G_CTG1 | 56152 | G | CTG1 |  | Combined Cycle |  | ERC_REST | Texas | 48 | Brazoria | 39 | 48039 | 169.4 | 7590 | 2007 | 9999 |  |  | Y | Natural Gas | [13 empty] | 0.07026 | 0.07026 | 0.07026 | 0.07026 | [11 empty] | Natural Gas | 56152 | 28.9888 | -95.3954 | [6 empty] | 2.381 | 117 | 4 | 53.8692 | 17294.0151 | 67.76 | 0 | 13170 | 3.6 | 21.6718 | 1 | 0 | 1 | 1 | FALSE | FALSE | FALSE | FALSE | 56152+CTG1
Freeport Energy Center | 56152_G_STG1 | 56152 | G | STG1 |  | Combined Cycle |  | ERC_REST | Texas | 48 | Brazoria | 39 | 48039 | 50 | 7590 | 2007 | 9999 |  |  | Y | Natural Gas | [13 empty] | 0.07026 | 0.07026 | 0.07026 | 0.07026 | [11 empty] | Natural Gas | 56152 | 28.9888 | -95.3954 | [6 empty] | 2.381 | 117 | 4 | 31.95 | 5104.4909 | 20 | 0 | 13170 | 3.6 | 21.6718 | 1 | 0 | 1 | 1 | FALSE | FALSE | FALSE | FALSE | 56152+STG1
Sweetwater Wind 1 LLC | 56211_G_SW1 | 56211 | G | SW1 |  | Onshore Wind |  | ERC_WEST | Texas | 48 | Nolan | 353 | 48353 | 37.5 | 0 | 2003 | 9999 |  |  | N | Wind | [13 empty] | 0 | 0 | 0 | 0 | [11 empty] | Wind | 56211 | 32.3606 | -100.3389 | [6 empty] | 0 | 0 | 0 | 37.5 | 3.8284 | 0 | 0 | 39550 | 0 | 0 | 0 | 0 | 0 | 0 | FALSE | FALSE | FALSE | FALSE | 56211+SW1
Sweetwater Wind 2 LLC | 56212_G_SW2 | 56212 | G | SW2 |  | Onshore Wind |  | ERC_WEST | Texas | 48 | Nolan | 353 | 48353 | 91.5 | 0 | 2005 | 9999 |  |  | N | Wind | [13 empty] | 0 | 0 | 0 | 0 | [11 empty] | Wind | 56212 | 32.3472 | -100.3703 | [6 empty] | 0 | 0 | 0 | 91.5 | 9.3412 | 0 | 0 | 39550 | 0 | 0 | 0 | 0 | 0 | 0 | FALSE | FALSE | FALSE | FALSE | 56212+SW2
EG178 Facility | 56233_G_CT02 | 56233 | G | CT02 |  | Combined Cycle |  | ERC_WEST | Texas | 48 | Scurry | 415 | 48415 | 46 | 7590 | 2005 | 9999 |  |  | N | Natural Gas |  |  |  |  | SCR | [8 empty] | 0.02707 | 0.02707 | 0.02707 | 0.02707 | [11 empty] | Natural Gas | 56233 | 32.7471 | -100.9547 | [6 empty] | 2.381 | 117 | 4 | 29.394 | 4696.1316 | 18.4 | 0 | 13170 | 3.6 | 21.6718 | 1 | 0 | 1 | 1 | FALSE | FALSE | FALSE | FALSE | 56233+CT02
EG178 Facility | 56233_G_CTG1 | 56233 | G | CTG1 |  | Combined Cycle |  | ERC_WEST | Texas | 48 | Scurry | 415 | 48415 | 46 | 7590 | 2005 | 9999 |  |  | N | Natural Gas |  |  |  |  | SCR | [8 empty] | 0.02707 | 0.02707 | 0.02707 | 0.02707 | [11 empty] | Natural Gas | 56233 | 32.7471 | -100.9547 | [6 empty] | 2.381 | 117 | 4 | 29.394 | 4696.1316 | 18.4 | 0 | 13170 | 3.6 | 21.6718 | 1 | 0 | 1 | 1 | FALSE | FALSE | FALSE | FALSE | 56233+CTG1
EG178 Facility | 56233_G_STG | 56233 | G | STG |  | Combined Cycle |  | ERC_WEST | Texas | 48 | Scurry | 415 | 48415 | 18 | 7590 | 2005 | 9999 |  |  | N | Natural Gas |  |  |  | NH3 + STM | SCR | 2005 | [7 empty] | 0.02707 | 0.02707 | 0.02707 | 0.02707 | [11 empty] | Natural Gas | 56233 | 32.7471 | -100.9547 | [6 empty] | 2.381 | 117 | 4 | 11.502 | 1837.6167 | 7.2 | 0 | 13170 | 3.6 | 21.6718 | 1 | 0 | 1 | 1 | FALSE | FALSE | FALSE | FALSE | 56233+STG
Buffalo Gap Wind Farm | 56240_G_1 | 56240 | G | 1 |  | Onshore Wind |  | ERC_WEST | Texas | 48 | Taylor | 441 | 48441 | 120.6 | 0 | 2006 | 9999 |  |  | N | Wind | [13 empty] | 0 | 0 | 0 | 0 | [11 empty] | Wind | 56240 | 32.3116 | -100.0616 | [6 empty] | 0 | 0 | 0 | 120.6 | 12.312 | 0 | 0 | 39550 | 0 | 0 | 0 | 0 | 0 | 0 | FALSE | FALSE | FALSE | FALSE | 56240+1
Callahan Divide Wind Energy Center | 56270_G_1 | 56270 | G | 1 |  | Onshore Wind |  | ERC_WEST | Texas | 48 | Taylor | 441 | 48441 | 114 | 0 | 2005 | 9999 |  |  | N | Wind | [13 empty] | 0 | 0 | 0 | 0 | [11 empty] | Wind | 56270 | 32.3039 | -100.0217 | [6 empty] | 0 | 0 | 0 | 114 | 11.6382 | 0 | 0 | 39550 | 0 | 0 | 0 | 0 | 0 | 0 | FALSE | FALSE | FALSE | FALSE | 56270+1
Horse Hollow Wind Energy Center | 56291_G_1 | 56291 | G | 1 |  | Onshore Wind |  | ERC_WEST | Texas | 48 | Taylor | 441 | 48441 | 213 | 0 | 2005 | 9999 |  |  | N | Wind | [13 empty] | 0 | 0 | 0 | 0 | [11 empty] | Wind | 56291 | 32.214 | -100.0571 | [6 empty] | 0 | 0 | 0 | 213 | 21.7451 | 0 | 0 | 39550 | 0 | 0 | 0 | 0 | 0 | 0 | FALSE | FALSE | FALSE | FALSE | 56291+1
Horse Hollow Wind Energy Center | 56291_G_2 | 56291 | G | 2 |  | Onshore Wind |  | ERC_WEST | Texas | 48 | Taylor | 441 | 48441 | 223.5 | 0 | 2006 | 9999 |  |  | N | Wind | [13 empty] | 0 | 0 | 0 | 0 | [11 empty] | Wind | 56291 | 32.214 | -100.0571 | [6 empty] | 0 | 0 | 0 | 223.5 | 22.8171 | 0 | 0 | 39550 | 0 | 0 | 0 | 0 | 0 | 0 | FALSE | FALSE | FALSE | FALSE | 56291+2
Horse Hollow Wind Energy Center | 56291_G_3 | 56291 | G | 3 |  | Onshore Wind |  | ERC_WEST | Texas | 48 | Taylor | 441 | 48441 | 299 | 0 | 2006 | 9999 |  |  | N | Wind | [13 empty] | 0 | 0 | 0 | 0 | [11 empty] | Wind | 56291 | 32.214 | -100.0571 | [6 empty] | 0 | 0 | 0 | 299 | 30.5249 | 0 | 0 | 39550 | 0 | 0 | 0 | 0 | 0 | 0 | FALSE | FALSE | FALSE | FALSE | 56291+3
Sweetwater Wind 3 LLC | 56311_G_SW3 | 56311 | G | SW3 |  | Onshore Wind |  | ERC_WEST | Texas | 48 | Nolan | 353 | 48353 | 135 | 0 | 2005 | 9999 |  |  | N | Wind | [13 empty] | 0 | 0 | 0 | 0 | [11 empty] | Wind | 56311 | 32.2908 | -100.4219 | [6 empty] | 0 | 0 | 0 | 135 | 13.7821 | 0 | 0 | 39550 | 0 | 0 | 0 | 0 | 0 | 0 | FALSE | FALSE | FALSE | FALSE | 56311+SW3
Sweetwater Wind 4 LLC | 56337_G_SW4 | 56337 | G | SW4 |  | Onshore Wind |  | ERC_WEST | Texas | 48 | Nolan | 353 | 48353 | 241 | 0 | 2007 | 9999 |  |  | N | Wind | [13 empty] | 0 | 0 | 0 | 0 | [11 empty] | Wind | 56337 | 32.3122 | -100.5303 | [6 empty] | 0 | 0 | 0 | 241 | 24.6036 | 0 | 0 | 39550 | 0 | 0 | 0 | 0 | 0 | 0 | FALSE | FALSE | FALSE | FALSE | 56337+SW4
Quail Run Energy Center | 56349_G_CT1A | 56349 | G | CT1A | 89698 | Combined Cycle |  | ERC_WEST | Texas | 48 | Ector | 135 | 48135 | 72 | 8740 | 2007 | 9999 |  |  | N | Natural Gas |  |  |  | DLNB | SCR | [8 empty] | 0.02551 | 0.02551 | 0.02551 | 0.02551 | [11 empty] | Natural Gas | 56349 | 31.8414 | -102.315 | [6 empty] | 2.381 | 117 | 4 | 46.008 | 7350.4669 | 28.8 | 0 | 13170 | 3.6 | 24.4099 | 1 | 0 | 1 | 1 | FALSE | FALSE | FALSE | FALSE | 56349+CT1A
Quail Run Energy Center | 56349_G_CT1B | 56349 | G | CT1B | 89699 | Combined Cycle |  | ERC_WEST | Texas | 48 | Ector | 135 | 48135 | 72 | 8740 | 2007 | 9999 |  |  | N | Natural Gas |  |  |  | DLNB | SCR | [8 empty] | 0.02551 | 0.02551 | 0.02551 | 0.02551 | [11 empty] | Natural Gas | 56349 | 31.8414 | -102.315 | [6 empty] | 2.381 | 117 | 4 | 46.008 | 7350.4669 | 28.8 | 0 | 13170 | 3.6 | 24.4099 | 1 | 0 | 1 | 1 | FALSE | FALSE | FALSE | FALSE | 56349+CT1B
Quail Run Energy Center | 56349_G_CT2A | 56349 | G | CT2A | 4575 | Combined Cycle |  | ERC_WEST | Texas | 48 | Ector | 135 | 48135 | 70 | 8740 | 2002 | 9999 |  |  | N | Natural Gas |  |  |  | DLNB | SCR | [8 empty] | 0.02225 | 0.02225 | 0.02225 | 0.02225 | [11 empty] | Natural Gas | 56349 | 31.8414 | -102.315 | [6 empty] | 2.381 | 117 | 4 | 44.73 | 7146.2872 | 28 | 0 | 13170 | 3.6 | 24.4099 | 1 | 0 | 1 | 1 | FALSE | FALSE | FALSE | FALSE | 56349+CT2A
Quail Run Energy Center | 56349_G_CT2B | 56349 | G | CT2B | 4576 | Combined Cycle |  | ERC_WEST | Texas | 48 | Ector | 135 | 48135 | 70 | 8740 | 2002 | 9999 |  |  | N | Natural Gas |  |  |  | DLNB | SCR | [8 empty] | 0.02225 | 0.02225 | 0.02225 | 0.02225 | [11 empty] | Natural Gas | 56349 | 31.8414 | -102.315 | [6 empty] | 2.381 | 117 | 4 | 44.73 | 7146.2872 | 28 | 0 | 13170 | 3.6 | 24.4099 | 1 | 0 | 1 | 1 | FALSE | FALSE | FALSE | FALSE | 56349+CT2B
Quail Run Energy Center | 56349_G_ST1 | 56349 | G | ST1 |  | Combined Cycle |  | ERC_WEST | Texas | 48 | Ector | 135 | 48135 | 98 | 8740 | 2007 | 9999 |  |  | N | Natural Gas |  |  |  | DLNB + LNB + NH3 | SCR | 2007 | [7 empty] | 0.02551 | 0.02551 | 0.02551 | 0.02551 | [11 empty] | Natural Gas | 56349 | 31.8414 | -102.315 | [6 empty] | 2.381 | 117 | 4 | 62.622 | 10004.8021 | 39.2 | 0 | 13170 | 3.6 | 24.4099 | 1 | 0 | 1 | 1 | FALSE | FALSE | FALSE | FALSE | 56349+ST1
Quail Run Energy Center | 56349_G_ST2 | 56349 | G | ST2 |  | Combined Cycle |  | ERC_WEST | Texas | 48 | Ector | 135 | 48135 | 100 | 8740 | 2008 | 9999 |  |  | N | Natural Gas |  |  |  | DLNB + LNB + NH3 | SCR | 2008 | [7 empty] | 0.02225 | 0.02225 | 0.02225 | 0.02225 | [11 empty] | Natural Gas | 56349 | 31.8414 | -102.315 | [6 empty] | 2.381 | 117 | 4 | 31.8 | 10208.9818 | 40 | 0 | 13170 | 3.6 | 24.4099 | 1 | 0 | 1 | 1 | FALSE | FALSE | FALSE | FALSE | 56349+ST2
Colorado Bend Energy Center | 56350_G_CT1A | 56350 | G | CT1A | 4573 | Combined Cycle |  | ERC_REST | Texas | 48 | Wharton | 481 | 48481 | 70 | 8386 | 2002 | 9999 |  |  | N | Natural Gas |  |  |  | DLNB | SCR | [8 empty] | 0.01482 | 0.01482 | 0.01482 | 0.01482 | [11 empty] | Natural Gas | 56350 | 29.2878 | -96.0683 | [6 empty] | 2.381 | 117 | 4 | 44.73 | 7146.2872 | 28 | 0 | 13170 | 3.6 | 23.5671 | 1 | 0 | 1 | 1 | FALSE | FALSE | FALSE | FALSE | 56350+CT1A
Colorado Bend Energy Center | 56350_G_CT1B | 56350 | G | CT1B | 4574 | Combined Cycle |  | ERC_REST | Texas | 48 | Wharton | 481 | 48481 | 62 | 8386 | 2002 | 9999 |  |  | N | Natural Gas |  |  |  | DLNB | SCR | [8 empty] | 0.01482 | 0.01482 | 0.01482 | 0.01482 | [11 empty] | Natural Gas | 56350 | 29.2878 | -96.0683 | [6 empty] | 2.381 | 117 | 4 | 39.618 | 6329.5687 | 24.8 | 0 | 13170 | 3.6 | 23.5671 | 1 | 0 | 1 | 1 | FALSE | FALSE | FALSE | FALSE | 56350+CT1B
Colorado Bend Energy Center | 56350_G_CT2A | 56350 | G | CT2A | 4577 | Combined Cycle |  | ERC_REST | Texas | 48 | Wharton | 481 | 48481 | 69 | 8386 | 2002 | 9999 |  |  | N | Natural Gas |  |  |  | DLNB | SCR | [8 empty] | 0.01541 | 0.01541 | 0.01541 | 0.01541 | [11 empty] | Natural Gas | 56350 | 29.2878 | -96.0683 | [6 empty] | 2.381 | 117 | 4 | 44.091 | 7044.1974 | 27.6 | 0 | 13170 | 3.6 | 23.5671 | 1 | 0 | 1 | 1 | FALSE | FALSE | FALSE | FALSE | 56350+CT2A
Colorado Bend Energy Center | 56350_G_CT2B | 56350 | G | CT2B | 4578 | Combined Cycle |  | ERC_REST | Texas | 48 | Wharton | 481 | 48481 | 63 | 8386 | 2002 | 9999 |  |  | N | Natural Gas |  |  |  | DLNB | SCR | [8 empty] | 0.01541 | 0.01541 | 0.01541 | 0.01541 | [11 empty] | Natural Gas | 56350 | 29.2878 | -96.0683 | [6 empty] | 2.381 | 117 | 4 | 40.257 | 6431.6585 | 25.2 | 0 | 13170 | 3.6 | 23.5671 | 1 | 0 | 1 | 1 | FALSE | FALSE | FALSE | FALSE | 56350+CT2B
Colorado Bend Energy Center | 56350_G_ST1 | 56350 | G | ST1 |  | Combined Cycle |  | ERC_REST | Texas | 48 | Wharton | 481 | 48481 | 101 | 8386 | 2007 | 9999 |  |  | N | Natural Gas |  |  |  | DLNB + LNB + NH3 | SCR | 2007 | [7 empty] | 0.01482 | 0.01482 | 0.01482 | 0.01482 | [11 empty] | Natural Gas | 56350 | 29.2878 | -96.0683 | [6 empty] | 2.381 | 117 | 4 | 32.118 | 10311.0716 | 40.4 | 0 | 13170 | 3.6 | 23.5671 | 1 | 0 | 1 | 1 | FALSE | FALSE | FALSE | FALSE | 56350+ST1
Colorado Bend Energy Center | 56350_G_ST2 | 56350 | G | ST2 |  | Combined Cycle |  | ERC_REST | Texas | 48 | Wharton | 481 | 48481 | 103 | 8386 | 2008 | 9999 |  |  | N | Natural Gas |  |  |  | DLNB + LNB + NH3 | SCR | 2008 | [7 empty] | 0.01541 | 0.01541 | 0.01541 | 0.01541 | [11 empty] | Natural Gas | 56350 | 29.2878 | -96.0683 | [6 empty] | 2.381 | 117 | 4 | 32.754 | 10515.2512 | 41.2 | 0 | 13170 | 3.6 | 23.5671 | 1 | 0 | 1 | 1 | FALSE | FALSE | FALSE | FALSE | 56350+ST2
Sweetwater Wind 5 | 56372_G_SW5 | 56372 | G | SW5 |  | Onshore Wind |  | ERC_WEST | Texas | 48 | Nolan | 353 | 48353 | 80.5 | 0 | 2007 | 9999 |  |  | N | Wind | [13 empty] | 0 | 0 | 0 | 0 | [11 empty] | Wind | 56372 | 32.2369 | -100.4833 | [6 empty] | 0 | 0 | 0 | 80.5 | 8.2182 | 0 | 0 | 39550 | 0 | 0 | 0 | 0 | 0 | 0 | FALSE | FALSE | FALSE | FALSE | 56372+SW5
Robert Mueller Energy Center | 56374_G_DG1 | 56374 | G | DG1 |  | Combustion Turbine | IC Engine | ERC_REST | Texas | 48 | Travis | 453 | 48453 | 1.5 | 10745 | 2006 | 9999 |  |  | N | Distillate Fuel Oil | [12 empty] | 3 | 1.7761 | 1.7761 | 1.7761 | 1.7761 | [11 empty] | Distillate Fuel Oil | 56374 | 30.305 | -97.7077 | [6 empty] | 19.1376 | 160.1 | 1 | 0.513 | 38.2837 | 0.375 | 0 | 7340 | 15.45 | 221.0833 | 0 | 0 | 1 | 1 | FALSE | FALSE | FALSE | FALSE | 56374+DG1
Forest Creek Wind Farm LLC | 56394_G_1 | 56394 | G | 1 |  | Onshore Wind |  | ERC_WEST | Texas | 48 | Glasscock | 173 | 48173 | 124.2 | 0 | 2006 | 9999 |  |  | N | Wind | [13 empty] | 0 | 0 | 0 | 0 | [11 empty] | Wind | 56394 | 32.039 | -101.22 | [6 empty] | 0 | 0 | 0 | 124.2 | 12.6796 | 0 | 0 | 39550 | 0 | 0 | 0 | 0 | 0 | 0 | FALSE | FALSE | FALSE | FALSE | 56394+1
Mesquite Wind Power LLC | 56395_G_1 | 56395 | G | 1 |  | Onshore Wind |  | ERC_WEST | Texas | 48 | Shackelford | 417 | 48417 | 200 | 0 | 2007 | 9999 |  |  | N | Wind | [13 empty] | 0 | 0 | 0 | 0 | [11 empty] | Wind | 56395 | 32.6256 | -99.4928 | [6 empty] | 0 | 0 | 0 | 200 | 20.418 | 0 | 0 | 39550 | 0 | 0 | 0 | 0 | 0 | 0 | FALSE | FALSE | FALSE | FALSE | 56395+1
Post Wind Farm LP | 56457_G_1 | 56457 | G | 1 |  | Onshore Wind |  | ERC_WEST | Texas | 48 | Borden | 33 | 48033 | 84 | 0 | 2006 | 9999 |  |  | N | Wind | [13 empty] | 0 | 0 | 0 | 0 | [11 empty] | Wind | 56457 | 32.9254 | -101.2194 | [6 empty] | 0 | 0 | 0 | 84 | 8.5755 | 0 | 0 | 39550 | 0 | 0 | 0 | 0 | 0 | 0 | FALSE | FALSE | FALSE | FALSE | 56457+1
Sand Bluff Wind Farm | 56479_G_2 | 56479 | G | 2 |  | Onshore Wind |  | ERC_WEST | Texas | 48 | Glasscock | 173 | 48173 | 90 | 0 | 2007 | 9999 |  |  | N | Wind | [13 empty] | 0 | 0 | 0 | 0 | [11 empty] | Wind | 56479 | 31.9914 | -101.3026 | [6 empty] | 0 | 0 | 0 | 90 | 9.1881 | 0 | 0 | 39550 | 0 | 0 | 0 | 0 | 0 | 0 | FALSE | FALSE | FALSE | FALSE | 56479+2
Post Oak Wind LLC | 56483_G_1 | 56483 | G | 1 |  | Onshore Wind |  | ERC_WEST | Texas | 48 | Shackelford | 417 | 48417 | 200 | 0 | 2008 | 9999 |  |  | N | Wind | [13 empty] | 0 | 0 | 0 | 0 | [11 empty] | Wind | 56483 | 32.5144 | -99.6564 | [6 empty] | 0 | 0 | 0 | 200 | 20.418 | 0 | 0 | 39550 | 0 | 0 | 0 | 0 | 0 | 0 | FALSE | FALSE | FALSE | FALSE | 56483+1
Buffalo Gap 2 Wind Farm | 56484_G_1 | 56484 | G | 1 |  | Onshore Wind |  | ERC_WEST | Texas | 48 | Nolan | 353 | 48353 | 232.5 | 0 | 2007 | 9999 |  |  | N | Wind | [13 empty] | 0 | 0 | 0 | 0 | [11 empty] | Wind | 56484 | 32.3182 | -100.177 | [6 empty] | 0 | 0 | 0 | 232.5 | 23.7359 | 0 | 0 | 39550 | 0 | 0 | 0 | 0 | 0 | 0 | FALSE | FALSE | FALSE | FALSE | 56484+1
Scurry County Wind LP | 56506_G_SCW | 56506 | G | SCW |  | Onshore Wind |  | ERC_WEST | Texas | 48 | Scurry | 415 | 48415 | 130.5 | 0 | 2007 | 9999 |  |  | N | Wind | [13 empty] | 0 | 0 | 0 | 0 | [11 empty] | Wind | 56506 | 32.7204 | -100.9952 | [6 empty] | 0 | 0 | 0 | 130.5 | 13.3227 | 0 | 0 | 39550 | 0 | 0 | 0 | 0 | 0 | 0 | FALSE | FALSE | FALSE | FALSE | 56506+SCW
Champion Wind Farm LLC | 56592_G_CH1 | 56592 | G | CH1 |  | Onshore Wind |  | ERC_WEST | Texas | 48 | Nolan | 353 | 48353 | 126.5 | 0 | 2008 | 9999 |  |  | N | Wind | [13 empty] | 0 | 0 | 0 | 0 | [11 empty] | Wind | 56592 | 32.3983 | -100.6481 | [6 empty] | 0 | 0 | 0 | 126.5 | 12.9144 | 0 | 0 | 39550 | 0 | 0 | 0 | 0 | 0 | 0 | FALSE | FALSE | FALSE | FALSE | 56592+CH1
Roscoe Wind Farm LLC | 56593_G_RO1 | 56593 | G | RO1 |  | Onshore Wind |  | ERC_WEST | Texas | 48 | Nolan | 353 | 48353 | 209 | 0 | 2008 | 9999 |  |  | N | Wind | [13 empty] | 0 | 0 | 0 | 0 | [11 empty] | Wind | 56593 | 32.4694 | -100.6664 | [6 empty] | 0 | 0 | 0 | 209 | 21.3368 | 0 | 0 | 39550 | 0 | 0 | 0 | 0 | 0 | 0 | FALSE | FALSE | FALSE | FALSE | 56593+RO1
Snyder Wind Farm | 56602_G_SNY1 | 56602 | G | SNY1 |  | Onshore Wind |  | ERC_WEST | Texas | 48 | Scurry | 415 | 48415 | 63 | 0 | 2007 | 9999 |  |  | N | Wind | [13 empty] | 0 | 0 | 0 | 0 | [11 empty] | Wind | 56602 | 32.7393 | -100.7389 | [6 empty] | 0 | 0 | 0 | 63 | 6.4317 | 0 | 0 | 39550 | 0 | 0 | 0 | 0 | 0 | 0 | FALSE | FALSE | FALSE | FALSE | 56602+SNY1
Sandy Creek Energy Station | 56611_B_S01 | 56611 | B | S01 | 90551 | Coal Steam |  | ERC_REST | Texas | 48 | Mclennan | 309 | 48309 | 940 | 9256 | 2013 | 9999 | wall | dry | N | Subbituminous | Dry Scrubber | 2013 | 0.9 | LNB + OFA | SCR | 2013 |  | B |  | ACI | 2013 |  | 0.1 | 0.04783 | 0.04783 | 0.04783 | 0.04783 | 0.1 | 0.1 | 0.1 | 0.99 | [7 empty] | Subbituminous | 56611 | 31.4744 | -96.9571 | [6 empty] | 1.8489 | 214.3 | 12 | 168.26 | 95964.4286 | 376 | 0 | 37800 | 4.47 | 21.5837 | 1 | 0 | 1 | 1 | FALSE | FALSE | FALSE | FALSE | 56611+S01
Buffalo Gap 3 Wind Farm | 56638_G_GEN1 | 56638 | G | GEN1 |  | Onshore Wind |  | ERC_WEST | Texas | 48 | Nolan | 353 | 48353 | 170.2 | 0 | 2008 | 9999 |  |  | N | Wind | [13 empty] | 0 | 0 | 0 | 0 | [11 empty] | Wind | 56638 | 32.2878 | -100.1 | [6 empty] | 0 | 0 | 0 | 170.2 | 17.3757 | 0 | 0 | 39550 | 0 | 0 | 0 | 0 | 0 | 0 | FALSE | FALSE | FALSE | FALSE | 56638+GEN1
Stanton Wind Energy LLC | 56644_G_1 | 56644 | G | 1 |  | Onshore Wind |  | ERC_WEST | Texas | 48 | Martin | 317 | 48317 | 120 | 0 | 2008 | 9999 |  |  | N | Wind | [13 empty] | 0 | 0 | 0 | 0 | [11 empty] | Wind | 56644 | 32.2353 | -101.8367 | [6 empty] | 0 | 0 | 0 | 120 | 12.2508 | 0 | 0 | 39550 | 0 | 0 | 0 | 0 | 0 | 0 | FALSE | FALSE | FALSE | FALSE | 56644+1
South Trent Wind Farm | 56649_G_1 | 56649 | G | 1 |  | Onshore Wind |  | ERC_WEST | Texas | 48 | Nolan | 353 | 48353 | 101.2 | 0 | 2009 | 9999 |  |  | N | Wind | [13 empty] | 0 | 0 | 0 | 0 | [11 empty] | Wind | 56649 | 32.4081 | -100.1286 | [6 empty] | 0 | 0 | 0 | 101.2 | 10.3315 | 0 | 0 | 39550 | 0 | 0 | 0 | 0 | 0 | 0 | FALSE | FALSE | FALSE | FALSE | 56649+1
Pattern Gulf Wind | 56661_G_1 | 56661 | G | 1 |  | Onshore Wind |  | ERC_REST | Texas | 48 | Kenedy | 261 | 48261 | 283.2 | 0 | 2008 | 9999 |  |  | N | Wind | [13 empty] | 0 | 0 | 0 | 0 | [11 empty] | Wind | 56661 | 27.0011 | -97.5994 | [6 empty] | 0 | 0 | 0 | 283.2 | 28.9118 | 0 | 0 | 39550 | 0 | 0 | 0 | 0 | 0 | 0 | FALSE | FALSE | FALSE | FALSE | 56661+1
Whirlwind Energy Center | 56673_G_WEC | 56673 | G | WEC |  | Onshore Wind |  | ERC_PHDL | Texas | 48 | Floyd | 153 | 48153 | 57 | 0 | 2007 | 9999 |  |  | N | Wind | [13 empty] | 0 | 0 | 0 | 0 | [11 empty] | Wind | 56673 | 34.105 | -101.0986 | [6 empty] | 0 | 0 | 0 | 57 | 5.8191 | 0 | 0 | 39550 | 0 | 0 | 0 | 0 | 0 | 0 | FALSE | FALSE | FALSE | FALSE | 56673+WEC
CFB Power Plant | 56708_B_H1101 | 56708 | B | H1101 |  | O/G Steam |  | ERC_REST | Texas | 48 | Calhoun | 57 | 48057 | 143 | 11844 | 2012 | 9999 | FBC | dry | N | Natural Gas |  |  |  | CF + LNB + NH3 | SNCR |  | 2012 | [5 empty] | 0.178 | 0.21605 | 0.21605 | 0.21605 | 0.21605 | [11 empty] | Natural Gas | 56708 | 28.6503 | -96.5397 | [6 empty] | 2.381 | 117 | 7 | 33.033 | 14598.8439 | 57.2 | 0 | 37800 | 4.47 | 32.6706 | 1 | 0 | 1 | 1 | FALSE | FALSE | FALSE | FALSE | 56708+H1101
CFB Power Plant | 56708_B_H1201 | 56708 | B | H1201 |  | O/G Steam |  | ERC_REST | Texas | 48 | Calhoun | 57 | 48057 | 143 | 11844 | 2012 | 9999 | FBC | dry | N | Natural Gas |  |  |  | CF + LNB + NH3 | SNCR |  | 2012 | [5 empty] | 0.178 | 0.21605 | 0.21605 | 0.21605 | 0.21605 | [11 empty] | Natural Gas | 56708 | 28.6503 | -96.5397 | [6 empty] | 2.381 | 117 | 7 | 33.033 | 14598.8439 | 57.2 | 0 | 37800 | 4.47 | 32.6706 | 1 | 0 | 1 | 1 | FALSE | FALSE | FALSE | FALSE | 56708+H1201
Goat Wind LP | 56754_G_1 | 56754 | G | 1 |  | Onshore Wind |  | ERC_WEST | Texas | 48 | Sterling | 431 | 48431 | 80 | 0 | 2008 | 9999 |  |  | N | Wind | [13 empty] | 0 | 0 | 0 | 0 | [11 empty] | Wind | 56754 | 31.9519 | -100.7914 | [6 empty] | 0 | 0 | 0 | 80 | 8.1672 | 0 | 0 | 39550 | 0 | 0 | 0 | 0 | 0 | 0 | FALSE | FALSE | FALSE | FALSE | 56754+1
Goat Wind LP | 56754_G_2 | 56754 | G | 2 |  | Onshore Wind |  | ERC_WEST | Texas | 48 | Sterling | 431 | 48431 | 69.6 | 0 | 2009 | 9999 |  |  | N | Wind | [13 empty] | 0 | 0 | 0 | 0 | [11 empty] | Wind | 56754 | 31.9519 | -100.7914 | [6 empty] | 0 | 0 | 0 | 69.6 | 7.1055 | 0 | 0 | 39550 | 0 | 0 | 0 | 0 | 0 | 0 | FALSE | FALSE | FALSE | FALSE | 56754+2
Capricorn Ridge Wind LLC | 56763_G_1 | 56763 | G | 1 |  | Onshore Wind |  | ERC_WEST | Texas | 48 | Sterling | 431 | 48431 | 149.5 | 0 | 2007 | 9999 |  |  | N | Wind | [13 empty] | 0 | 0 | 0 | 0 | [11 empty] | Wind | 56763 | 31.952 | -101.0189 | [6 empty] | 0 | 0 | 0 | 149.5 | 15.2624 | 0 | 0 | 39550 | 0 | 0 | 0 | 0 | 0 | 0 | FALSE | FALSE | FALSE | FALSE | 56763+1
Capricorn Ridge Wind LLC | 56763_G_2 | 56763 | G | 2 |  | Onshore Wind |  | ERC_WEST | Texas | 48 | Sterling | 431 | 48431 | 214.5 | 0 | 2007 | 9999 |  |  | N | Wind | [13 empty] | 0 | 0 | 0 | 0 | [11 empty] | Wind | 56763 | 31.952 | -101.0189 | [6 empty] | 0 | 0 | 0 | 214.5 | 21.8983 | 0 | 0 | 39550 | 0 | 0 | 0 | 0 | 0 | 0 | FALSE | FALSE | FALSE | FALSE | 56763+2
Capricorn Ridge Wind LLC | 56763_G_3 | 56763 | G | 3 |  | Onshore Wind |  | ERC_WEST | Texas | 48 | Sterling | 431 | 48431 | 186 | 0 | 2008 | 9999 |  |  | N | Wind | [13 empty] | 0 | 0 | 0 | 0 | [11 empty] | Wind | 56763 | 31.952 | -101.0189 | [6 empty] | 0 | 0 | 0 | 186 | 18.9887 | 0 | 0 | 39550 | 0 | 0 | 0 | 0 | 0 | 0 | FALSE | FALSE | FALSE | FALSE | 56763+3
Capricorn Ridge Wind LLC | 56763_G_4 | 56763 | G | 4 |  | Onshore Wind |  | ERC_WEST | Texas | 48 | Sterling | 431 | 48431 | 112.5 | 0 | 2008 | 9999 |  |  | N | Wind | [13 empty] | 0 | 0 | 0 | 0 | [11 empty] | Wind | 56763 | 31.952 | -101.0189 | [6 empty] | 0 | 0 | 0 | 112.5 | 11.4851 | 0 | 0 | 39550 | 0 | 0 | 0 | 0 | 0 | 0 | FALSE | FALSE | FALSE | FALSE | 56763+4
Silver Star I Wind Power Project | 56771_G_1 | 56771 | G | 1 |  | Onshore Wind |  | ERC_REST | Texas | 48 | Erath | 143 | 48143 | 60 | 0 | 2008 | 9999 |  |  | N | Wind | [13 empty] | 0 | 0 | 0 | 0 | [11 empty] | Wind | 56771 | 32.3387 | -98.4761 | [6 empty] | 0 | 0 | 0 | 60 | 6.1254 | 0 | 0 | 39550 | 0 | 0 | 0 | 0 | 0 | 0 | FALSE | FALSE | FALSE | FALSE | 56771+1
McAdoo Wind Energy LLC | 56773_G_1 | 56773 | G | 1 |  | Onshore Wind |  | ERC_PHDL | Texas | 48 | Dickens | 125 | 48125 | 150 | 0 | 2008 | 9999 |  |  | N | Wind | [13 empty] | 0 | 0 | 0 | 0 | [11 empty] | Wind | 56773 | 33.7522 | -100.9674 | [6 empty] | 0 | 0 | 0 | 150 | 15.3135 | 0 | 0 | 39550 | 0 | 0 | 0 | 0 | 0 | 0 | FALSE | FALSE | FALSE | FALSE | 56773+1
Turkey Track Wind Energy LLC | 56774_G_1 | 56774 | G | 1 |  | Onshore Wind |  | ERC_WEST | Texas | 48 | Nolan | 353 | 48353 | 169.5 | 0 | 2008 | 9999 |  |  | N | Wind | [13 empty] | 0 | 0 | 0 | 0 | [11 empty] | Wind | 56774 | 32.1981 | -100.2686 | [6 empty] | 0 | 0 | 0 | 169.5 | 17.3042 | 0 | 0 | 39550 | 0 | 0 | 0 | 0 | 0 | 0 | FALSE | FALSE | FALSE | FALSE | 56774+1
Scurry County Wind II | 56775_G_1 | 56775 | G | 1 |  | Onshore Wind |  | ERC_WEST | Texas | 48 | Scurry | 415 | 48415 | 120 | 0 | 2007 | 9999 |  |  | N | Wind | [13 empty] | 0 | 0 | 0 | 0 | [11 empty] | Wind | 56775 | 32.7181 | -100.7933 | [6 empty] | 0 | 0 | 0 | 120 | 12.2508 | 0 | 0 | 39550 | 0 | 0 | 0 | 0 | 0 | 0 | FALSE | FALSE | FALSE | FALSE | 56775+1
Gunsight Mountain Wind Energy LLC | 56776_G_1 | 56776 | G | 1 |  | Onshore Wind |  | ERC_WEST | Texas | 48 | Howard | 227 | 48227 | 120 | 0 | 2016 | 9999 |  |  | N | Wind | [13 empty] | 0 | 0 | 0 | 0 | [11 empty] | Wind | 56776 | 32.2403 | -101.4736 | [6 empty] | 0 | 0 | 0 | 120 | 12.2508 | 0 | 0 | 39550 | 0 | 0 | 0 | 0 | 0 | 0 | FALSE | FALSE | FALSE | FALSE | 56776+1
Sherbino I Wind Farm | 56779_G_1 | 56779 | G | 1 |  | Onshore Wind |  | ERC_WEST | Texas | 48 | Pecos | 371 | 48371 | 150 | 0 | 2008 | 9999 |  |  | N | Wind | [13 empty] | 0 | 0 | 0 | 0 | [11 empty] | Wind | 56779 | 30.8073 | -102.3556 | [6 empty] | 0 | 0 | 0 | 150 | 15.3135 | 0 | 0 | 39550 | 0 | 0 | 0 | 0 | 0 | 0 | FALSE | FALSE | FALSE | FALSE | 56779+1
Elbow Creek Wind Project LLC | 56783_G_1 | 56783 | G | 1 |  | Onshore Wind |  | ERC_WEST | Texas | 48 | Howard | 227 | 48227 | 121.9 | 0 | 2008 | 9999 |  |  | N | Wind | [13 empty] | 0 | 0 | 0 | 0 | [11 empty] | Wind | 56783 | 32.1408 | -101.3986 | [6 empty] | 0 | 0 | 0 | 121.9 | 12.4447 | 0 | 0 | 39550 | 0 | 0 | 0 | 0 | 0 | 0 | FALSE | FALSE | FALSE | FALSE | 56783+1
Penascal Wind Power LLC | 56795_G_1 | 56795 | G | 1 |  | Onshore Wind |  | ERC_REST | Texas | 48 | Kenedy | 261 | 48261 | 201.6 | 0 | 2009 | 9999 |  |  | N | Wind | [13 empty] | 0 | 0 | 0 | 0 | [11 empty] | Wind | 56795 | 27.0702 | -97.5077 | [6 empty] | 0 | 0 | 0 | 201.6 | 20.5813 | 0 | 0 | 39550 | 0 | 0 | 0 | 0 | 0 | 0 | FALSE | FALSE | FALSE | FALSE | 56795+1
Cedar Bayou 4 | 56806_G_4 | 56806 | G | 4 |  | Combined Cycle |  | ERC_REST | Texas | 48 | Chambers | 71 | 48071 | 172 | 7720 | 2009 | 9999 |  |  | N | Natural Gas |  |  |  | DLNB | SCR | 2009 | [7 empty] | 0.01441 | 0.01441 | 0.01441 | 0.01441 | [11 empty] | Natural Gas | 56806 | 29.7516 | -94.9231 | [6 empty] | 2.381 | 117 | 4 | 54.696 | 17559.4486 | 68.8 | 0 | 13170 | 3.6 | 21.9813 | 1 | 0 | 1 | 1 | FALSE | FALSE | FALSE | FALSE | 56806+4
Cedar Bayou 4 | 56806_G_41 | 56806 | G | 41 | 90407 | Combined Cycle |  | ERC_REST | Texas | 48 | Chambers | 71 | 48071 | 165 | 7720 | 2009 | 9999 |  |  | N | Natural Gas |  |  |  | DLNB | SCR | [8 empty] | 0.01441 | 0.01441 | 0.01441 | 0.01441 | [11 empty] | Natural Gas | 56806 | 29.7516 | -94.9231 | [6 empty] | 2.381 | 117 | 4 | 52.47 | 16844.8199 | 66 | 0 | 13170 | 3.6 | 21.9813 | 1 | 0 | 1 | 1 | FALSE | FALSE | FALSE | FALSE | 56806+41
Cedar Bayou 4 | 56806_G_42 | 56806 | G | 42 | 90408 | Combined Cycle |  | ERC_REST | Texas | 48 | Chambers | 71 | 48071 | 165 | 7720 | 2009 | 9999 |  |  | N | Natural Gas |  |  |  | DLNB | SCR | [8 empty] | 0.01441 | 0.01441 | 0.01441 | 0.01441 | [11 empty] | Natural Gas | 56806 | 29.7516 | -94.9231 | [6 empty] | 2.381 | 117 | 4 | 52.47 | 16844.8199 | 66 | 0 | 13170 | 3.6 | 21.9813 | 1 | 0 | 1 | 1 | FALSE | FALSE | FALSE | FALSE | 56806+42
Hackberry Wind Farm | 56823_G_HWFG1 | 56823 | G | HWFG1 |  | Onshore Wind |  | ERC_WEST | Texas | 48 | Shackelford | 417 | 48417 | 162.3 | 0 | 2008 | 9999 |  |  | N | Wind | [13 empty] | 0 | 0 | 0 | 0 | [11 empty] | Wind | 56823 | 32.7683 | -99.4228 | [6 empty] | 0 | 0 | 0 | 162.3 | 16.5692 | 0 | 0 | 39550 | 0 | 0 | 0 | 0 | 0 | 0 | FALSE | FALSE | FALSE | FALSE | 56823+HWFG1
EC&R Panther Creek Wind Farm I | 56920_G_1 | 56920 | G | 1 |  | Onshore Wind |  | ERC_WEST | Texas | 48 | Howard | 227 | 48227 | 142.5 | 0 | 2008 | 9999 |  |  | N | Wind | [13 empty] | 0 | 0 | 0 | 0 | [11 empty] | Wind | 56920 | 32.1008 | -101.4514 | [6 empty] | 0 | 0 | 0 | 142.5 | 14.5478 | 0 | 0 | 39550 | 0 | 0 | 0 | 0 | 0 | 0 | FALSE | FALSE | FALSE | FALSE | 56920+1
EC&R Panther Creek Wind Farm II | 56921_G_1 | 56921 | G | 1 |  | Onshore Wind |  | ERC_WEST | Texas | 48 | Glasscock | 173 | 48173 | 115.5 | 0 | 2008 | 9999 |  |  | N | Wind | [13 empty] | 0 | 0 | 0 | 0 | [11 empty] | Wind | 56921 | 31.9361 | -101.2983 | [6 empty] | 0 | 0 | 0 | 115.5 | 11.7914 | 0 | 0 | 39550 | 0 | 0 | 0 | 0 | 0 | 0 | FALSE | FALSE | FALSE | FALSE | 56921+1
Bull Creek Wind | 56956_G_001 | 56956 | G | 1 |  | Onshore Wind |  | ERC_WEST | Texas | 48 | Borden | 33 | 48033 | 180 | 0 | 2008 | 9999 |  |  | N | Wind | [13 empty] | 0 | 0 | 0 | 0 | [11 empty] | Wind | 56956 | 32.929 | -101.5786 | [6 empty] | 0 | 0 | 0 | 180 | 18.3762 | 0 | 0 | 39550 | 0 | 0 | 0 | 0 | 0 | 0 | FALSE | FALSE | FALSE | FALSE | 56956+001
Ocotillo Windpower | 56959_G_OWF | 56959 | G | OWF |  | Onshore Wind |  | ERC_WEST | Texas | 48 | Howard | 227 | 48227 | 58.8 | 0 | 2008 | 9999 |  |  | N | Wind | [13 empty] | 0 | 0 | 0 | 0 | [11 empty] | Wind | 56959 | 32.1217 | -101.3853 | [6 empty] | 0 | 0 | 0 | 58.8 | 6.0029 | 0 | 0 | 39550 | 0 | 0 | 0 | 0 | 0 | 0 | FALSE | FALSE | FALSE | FALSE | 56959+OWF
Notrees Windpower | 56961_G_BATT | 56961 | G | BATT |  | Energy Storage |  | ERC_WEST | Texas | 48 | Ector | 135 | 48135 | 36 | 0 | 2012 | 9999 |  |  | N | Energy Storage | [13 empty] | 0 | 0 | 0 | 0 | [11 empty] | Energy Storage | 56961 | 31.995 | -102.8283 | 56961 | 13.6 | 36 | 36 | 0.81 | 0 | 0 | 0 | 0 | 2160 | 0 | 0 | 0 | 0 | 0 | 0 | 0 | 0 | 1 | 1 | FALSE | FALSE | FALSE | FALSE | 56961+BATT
Notrees Windpower | 56961_G_GE | 56961 | G | GE |  | Onshore Wind |  | ERC_WEST | Texas | 48 | Ector | 135 | 48135 | 60 | 0 | 2009 | 9999 |  |  | N | Wind | [13 empty] | 0 | 0 | 0 | 0 | [11 empty] | Wind | 56961 | 31.995 | -102.8283 | 56961 | 13.6 | 36 | 36 |  |  | 0 | 0 | 0 | 60 | 6.1254 | 0 | 0 | 39550 | 0 | 0 | 0 | 0 | 0 | 0 | FALSE | FALSE | FALSE | FALSE | 56961+GE
Notrees Windpower | 56961_G_VESTA | 56961 | G | VESTA |  | Onshore Wind |  | ERC_WEST | Texas | 48 | Ector | 135 | 48135 | 92.5 | 0 | 2009 | 9999 |  |  | N | Wind | [13 empty] | 0 | 0 | 0 | 0 | [11 empty] | Wind | 56961 | 31.995 | -102.8283 | 56961 | 13.6 | 36 | 36 |  |  | 0 | 0 | 0 | 92.5 | 9.4433 | 0 | 0 | 39550 | 0 | 0 | 0 | 0 | 0 | 0 | FALSE | FALSE | FALSE | FALSE | 56961+VESTA
EC&R Panther Creek Wind Farm III | 56979_G_1 | 56979 | G | 1 |  | Onshore Wind |  | ERC_WEST | Texas | 48 | Sterling | 431 | 48431 | 199.5 | 0 | 2009 | 9999 |  |  | N | Wind | [13 empty] | 0 | 0 | 0 | 0 | [11 empty] | Wind | 56979 | 31.9925 | -101.1167 | [6 empty] | 0 | 0 | 0 | 199.5 | 20.3669 | 0 | 0 | 39550 | 0 | 0 | 0 | 0 | 0 | 0 | FALSE | FALSE | FALSE | FALSE | 56979+1
Pyron Wind Farm LLC | 56981_G_1 | 56981 | G | 1 |  | Onshore Wind |  | ERC_WEST | Texas | 48 | Fisher | 151 | 48151 | 249 | 0 | 2009 | 9999 |  |  | N | Wind | [13 empty] | 0 | 0 | 0 | 0 | [11 empty] | Wind | 56981 | 32.5886 | -100.6728 | 56981 | 9.9 | 9.9 | 9.9 |  |  | 0 | 0 | 0 | 249 | 25.4204 | 0 | 0 | 39550 | 0 | 0 | 0 | 0 | 0 | 0 | FALSE | FALSE | FALSE | FALSE | 56981+1
Pyron Wind Farm LLC | 56981_G_PYRBT | 56981 | G | PYRBT |  | Energy Storage |  | ERC_WEST | Texas | 48 | Fisher | 151 | 48151 | 9.9 | 0 | 2017 | 9999 |  |  | N | Energy Storage | [13 empty] | 0 | 0 | 0 | 0 | [11 empty] | Energy Storage | 56981 | 32.5886 | -100.6728 | 56981 | 9.9 | 9.9 | 9.9 | 0.81 | 0 | 0 | 0 | 0 | 594 | 0 | 0 | 0 | 0 | 0 | 0 | 0 | 0 | 1 | 1 | FALSE | FALSE | FALSE | FALSE | 56981+PYRBT
EC&R Papalote Creek I LLC | 56983_G_1 | 56983 | G | 1 |  | Onshore Wind |  | ERC_REST | Texas | 48 | San Patricio | 409 | 48409 | 180 | 0 | 2009 | 9999 |  |  | N | Wind | [13 empty] | 0 | 0 | 0 | 0 | [11 empty] | Wind | 56983 | 27.9386 | -97.4586 | [6 empty] | 0 | 0 | 0 | 180 | 18.3762 | 0 | 0 | 39550 | 0 | 0 | 0 | 0 | 0 | 0 | FALSE | FALSE | FALSE | FALSE | 56983+1
Inadale Wind Farm LLC | 56984_G_1 | 56984 | G | 1 |  | Onshore Wind |  | ERC_WEST | Texas | 48 | Nolan | 353 | 48353 | 197 | 0 | 2009 | 9999 |  |  | N | Wind | [13 empty] | 0 | 0 | 0 | 0 | [11 empty] | Wind | 56984 | 32.4969 | -100.5797 | 56984 | 9.9 | 9.9 | 9.9 |  |  | 0 | 0 | 0 | 197 | 20.1117 | 0 | 0 | 39550 | 0 | 0 | 0 | 0 | 0 | 0 | FALSE | FALSE | FALSE | FALSE | 56984+1
Inadale Wind Farm LLC | 56984_G_INABT | 56984 | G | INABT |  | Energy Storage |  | ERC_WEST | Texas | 48 | Nolan | 353 | 48353 | 9.9 | 0 | 2017 | 9999 |  |  | N | Energy Storage | [13 empty] | 0 | 0 | 0 | 0 | [11 empty] | Energy Storage | 56984 | 32.4969 | -100.5797 | 56984 | 9.9 | 9.9 | 9.9 | 0.81 | 0 | 0 | 0 | 0 | 594 | 0 | 0 | 0 | 0 | 0 | 0 | 0 | 0 | 1 | 1 | FALSE | FALSE | FALSE | FALSE | 56984+INABT
Penascal II Wind Project LLC | 57095_G_1 | 57095 | G | 1 |  | Onshore Wind |  | ERC_REST | Texas | 48 | Kenedy | 261 | 48261 | 201 | 0 | 2010 | 9999 |  |  | N | Wind | [13 empty] | 0 | 0 | 0 | 0 | [11 empty] | Wind | 57095 | 27.1197 | -97.5499 | [6 empty] | 0 | 0 | 0 | 201 | 20.5201 | 0 | 0 | 39550 | 0 | 0 | 0 | 0 | 0 | 0 | FALSE | FALSE | FALSE | FALSE | 57095+1
Langford Wind Power | 57153_G_1 | 57153 | G | 1 |  | Onshore Wind |  | ERC_WEST | Texas | 48 | Tom Green | 451 | 48451 | 150 | 0 | 2009 | 9999 |  |  | N | Wind | [13 empty] | 0 | 0 | 0 | 0 | [11 empty] | Wind | 57153 | 31.0854 | -100.6788 | [6 empty] | 0 | 0 | 0 | 150 | 15.3135 | 0 | 0 | 39550 | 0 | 0 | 0 | 0 | 0 | 0 | FALSE | FALSE | FALSE | FALSE | 57153+1
Barton Chapel Wind Farm | 57156_G_BC | 57156 | G | BC |  | Onshore Wind |  | ERC_WEST | Texas | 48 | Jack | 237 | 48237 | 120 | 0 | 2009 | 9999 |  |  | N | Wind | [13 empty] | 0 | 0 | 0 | 0 | [11 empty] | Wind | 57156 | 33.068 | -98.3377 | [6 empty] | 0 | 0 | 0 | 120 | 12.2508 | 0 | 0 | 39550 | 0 | 0 | 0 | 0 | 0 | 0 | FALSE | FALSE | FALSE | FALSE | 57156+BC
Blue Wing Solar Energy Generation | 57197_G_1 | 57197 | G | 1 |  | Solar PV |  | ERC_REST | Texas | 48 | Bexar | 29 | 48029 | 13.5 | 0 | 2010 | 9999 |  |  | N | Solar | [13 empty] | 0 | 0 | 0 | 0 | [11 empty] | Solar | 57197 | 29.3042 | -98.4003 | [6 empty] | 0 | 0 | 0 | 13.5 | 1.3782 | 0 | 0 | 27750 | 0 | 0 | 0 | 0 | 0 | 0 | FALSE | FALSE | FALSE | FALSE | 57197+1
EC&R Papalote Creek II LLC | 57212_G_1 | 57212 | G | 1 |  | Onshore Wind |  | ERC_REST | Texas | 48 | San Patricio | 409 | 48409 | 200.1 | 0 | 2010 | 9999 |  |  | N | Wind | [13 empty] | 0 | 0 | 0 | 0 | [11 empty] | Wind | 57212 | 27.9958 | -97.2967 | [6 empty] | 0 | 0 | 0 | 200.1 | 20.4282 | 0 | 0 | 39550 | 0 | 0 | 0 | 0 | 0 | 0 | FALSE | FALSE | FALSE | FALSE | 57212+1
Cedro Hill Wind LLC | 57260_G_1 | 57260 | G | 1 |  | Onshore Wind |  | ERC_REST | Texas | 48 | Webb | 479 | 48479 | 150 | 0 | 2010 | 9999 |  |  | N | Wind | [13 empty] | 0 | 0 | 0 | 0 | [11 empty] | Wind | 57260 | 27.5761 | -98.9053 | [6 empty] | 0 | 0 | 0 | 150 | 15.3135 | 0 | 0 | 39550 | 0 | 0 | 0 | 0 | 0 | 0 | FALSE | FALSE | FALSE | FALSE | 57260+1
Loraine Windpark Project LLC | 57303_G_LWG1 | 57303 | G | LWG1 |  | Onshore Wind |  | ERC_WEST | Texas | 48 | Mitchell | 335 | 48335 | 75 | 0 | 2009 | 9999 |  |  | N | Wind | [13 empty] | 0 | 0 | 0 | 0 | [11 empty] | Wind | 57303 | 32.4375 | -100.7444 | [6 empty] | 0 | 0 | 0 | 75 | 7.6567 | 0 | 0 | 39550 | 0 | 0 | 0 | 0 | 0 | 0 | FALSE | FALSE | FALSE | FALSE | 57303+LWG1
Loraine Windpark Project LLC | 57303_G_LWG2 | 57303 | G | LWG2 |  | Onshore Wind |  | ERC_WEST | Texas | 48 | Mitchell | 335 | 48335 | 75 | 0 | 2009 | 9999 |  |  | N | Wind | [13 empty] | 0 | 0 | 0 | 0 | [11 empty] | Wind | 57303 | 32.4375 | -100.7444 | [6 empty] | 0 | 0 | 0 | 75 | 7.6567 | 0 | 0 | 39550 | 0 | 0 | 0 | 0 | 0 | 0 | FALSE | FALSE | FALSE | FALSE | 57303+LWG2
Loraine Windpark Project LLC | 57303_G_LWG3 | 57303 | G | LWG3 |  | Onshore Wind |  | ERC_WEST | Texas | 48 | Mitchell | 335 | 48335 | 100.5 | 0 | 2012 | 9999 |  |  | N | Wind | [13 empty] | 0 | 0 | 0 | 0 | [11 empty] | Wind | 57303 | 32.4375 | -100.7444 | [6 empty] | 0 | 0 | 0 | 100.5 | 10.26 | 0 | 0 | 39550 | 0 | 0 | 0 | 0 | 0 | 0 | FALSE | FALSE | FALSE | FALSE | 57303+LWG3
Sherbino II | 57415_G_1 | 57415 | G | 1 |  | Onshore Wind |  | ERC_WEST | Texas | 48 | Pecos | 371 | 48371 | 145 | 0 | 2011 | 9999 |  |  | N | Wind | [13 empty] | 0 | 0 | 0 | 0 | [11 empty] | Wind | 57415 | 30.7726 | -102.5058 | [6 empty] | 0 | 0 | 0 | 145 | 14.803 | 0 | 0 | 39550 | 0 | 0 | 0 | 0 | 0 | 0 | FALSE | FALSE | FALSE | FALSE | 57415+1
Ralls Wind Farm | 57474_G_1 | 57474 | G | 1 |  | Onshore Wind |  | ERC_WEST | Texas | 48 | Crosby | 107 | 48107 | 10 | 0 | 2011 | 9999 |  |  | N | Wind | [13 empty] | 0 | 0 | 0 | 0 | [11 empty] | Wind | 57474 | 33.6611 | -101.39 | [6 empty] | 0 | 0 | 0 | 10 | 1.0209 | 0 | 0 | 39550 | 0 | 0 | 0 | 0 | 0 | 0 | FALSE | FALSE | FALSE | FALSE | 57474+1
Trinity Hills | 57520_G_1 | 57520 | G | 1 |  | Onshore Wind |  | ERC_WEST | Texas | 48 | Young | 503 | 48503 | 225 | 0 | 2011 | 9999 |  |  | N | Wind | [13 empty] | 0 | 0 | 0 | 0 | [11 empty] | Wind | 57520 | 33.3836 | -98.7119 | [6 empty] | 0 | 0 | 0 | 225 | 22.9702 | 0 | 0 | 39550 | 0 | 0 | 0 | 0 | 0 | 0 | FALSE | FALSE | FALSE | FALSE | 57520+1
Hidalgo Wind Farm LLC | 57617_G_GEN1 | 57617 | G | GEN1 |  | Onshore Wind |  | ERC_REST | Texas | 48 | Hidalgo | 215 | 48215 | 250 | 0 | 2016 | 9999 |  |  | N | Wind | [13 empty] | 0 | 0 | 0 | 0 | [11 empty] | Wind | 57617 | 26.4656 | -98.4111 | [6 empty] | 0 | 0 | 0 | 250 | 25.5225 | 0 | 0 | 39550 | 0 | 0 | 0 | 0 | 0 | 0 | FALSE | FALSE | FALSE | FALSE | 57617+GEN1
Webberville Solar Project | 57699_G_AES1 | 57699 | G | AES1 |  | Solar PV |  | ERC_REST | Texas | 48 | Travis | 453 | 48453 | 30 | 0 | 2011 | 9999 |  |  | N | Solar | [13 empty] | 0 | 0 | 0 | 0 | [11 empty] | Solar | 57699 | 30.2385 | -97.5088 | [6 empty] | 0 | 0 | 0 | 30 | 3.0627 | 0 | 0 | 27750 | 0 | 0 | 0 | 0 | 0 | 0 | FALSE | FALSE | FALSE | FALSE | 57699+AES1
Los Vientos Wind 1A | 57751_G_1 | 57751 | G | 1 |  | Onshore Wind |  | ERC_REST | Texas | 48 | Cameron | 61 | 48061 | 200 | 0 | 2012 | 9999 |  |  | N | Wind | [13 empty] | 0 | 0 | 0 | 0 | [11 empty] | Wind | 57751 | 26.3307 | -97.5857 | [6 empty] | 0 | 0 | 0 | 200 | 20.418 | 0 | 0 | 39550 | 0 | 0 | 0 | 0 | 0 | 0 | FALSE | FALSE | FALSE | FALSE | 57751+1
Los Vientos Wind 1B | 57752_G_1 | 57752 | G | 1 |  | Onshore Wind |  | ERC_REST | Texas | 48 | Cameron | 61 | 48061 | 201.6 | 0 | 2012 | 9999 |  |  | N | Wind | [13 empty] | 0 | 0 | 0 | 0 | [11 empty] | Wind | 57752 | 26.3489 | -97.6668 | [6 empty] | 0 | 0 | 0 | 201.6 | 20.5813 | 0 | 0 | 39550 | 0 | 0 | 0 | 0 | 0 | 0 | FALSE | FALSE | FALSE | FALSE | 57752+1
Magic Valley Wind Farm I LLC | 57802_G_MV1 | 57802 | G | MV1 |  | Onshore Wind |  | ERC_REST | Texas | 48 | Willacy | 489 | 48489 | 203 | 0 | 2012 | 9999 |  |  | N | Wind | [13 empty] | 0 | 0 | 0 | 0 | [11 empty] | Wind | 57802 | 26.4753 | -97.6911 | [6 empty] | 0 | 0 | 0 | 203 | 20.7242 | 0 | 0 | 39550 | 0 | 0 | 0 | 0 | 0 | 0 | FALSE | FALSE | FALSE | FALSE | 57802+MV1
Baffin Wind | 57927_G_1 | 57927 | G | 1 |  | Onshore Wind |  | ERC_REST | Texas | 48 | Kenedy | 261 | 48261 | 188 | 0 | 2014 | 9999 |  |  | N | Wind | [13 empty] | 0 | 0 | 0 | 0 | [11 empty] | Wind | 57927 | 27.2231 | -97.7892 | [6 empty] | 0 | 0 | 0 | 188 | 19.1929 | 0 | 0 | 39550 | 0 | 0 | 0 | 0 | 0 | 0 | FALSE | FALSE | FALSE | FALSE | 57927+1
Bobcat Bluff Wind Project LLC | 57974_G_GEN1 | 57974 | G | GEN1 |  | Onshore Wind |  | ERC_WEST | Texas | 48 | Archer | 9 | 48009 | 150 | 0 | 2012 | 9999 |  |  | N | Wind | [13 empty] | 0 | 0 | 0 | 0 | [11 empty] | Wind | 57974 | 33.4931 | -98.5819 | [6 empty] | 0 | 0 | 0 | 150 | 15.3135 | 0 | 0 | 39550 | 0 | 0 | 0 | 0 | 0 | 0 | FALSE | FALSE | FALSE | FALSE | 57974+GEN1
Senate Wind LLC | 57981_G_GEN1 | 57981 | G | GEN1 |  | Onshore Wind |  | ERC_WEST | Texas | 48 | Jack | 237 | 48237 | 150 | 0 | 2012 | 9999 |  |  | N | Wind | [13 empty] | 0 | 0 | 0 | 0 | [11 empty] | Wind | 57981 | 33.2058 | -98.3651 | [6 empty] | 0 | 0 | 0 | 150 | 15.3135 | 0 | 0 | 39550 | 0 | 0 | 0 | 0 | 0 | 0 | FALSE | FALSE | FALSE | FALSE | 57981+GEN1
Stephens Ranch Wind Energy LLC | 57983_G_1 | 57983 | G | 1 |  | Onshore Wind |  | ERC_WEST | Texas | 48 | Borden | 33 | 48033 | 211 | 0 | 2014 | 9999 |  |  | N | Wind | [13 empty] | 0 | 0 | 0 | 0 | [11 empty] | Wind | 57983 | 32.9264 | -101.6478 | [6 empty] | 0 | 0 | 0 | 211 | 21.541 | 0 | 0 | 39550 | 0 | 0 | 0 | 0 | 0 | 0 | FALSE | FALSE | FALSE | FALSE | 57983+1
Stephens Ranch Wind Energy LLC | 57983_G_2 | 57983 | G | 2 |  | Onshore Wind |  | ERC_WEST | Texas | 48 | Borden | 33 | 48033 | 165 | 0 | 2015 | 9999 |  |  | N | Wind | [13 empty] | 0 | 0 | 0 | 0 | [11 empty] | Wind | 57983 | 32.9264 | -101.6478 | [6 empty] | 0 | 0 | 0 | 165 | 16.8448 | 0 | 0 | 39550 | 0 | 0 | 0 | 0 | 0 | 0 | FALSE | FALSE | FALSE | FALSE | 57983+2
Anacacho Wind Farm LLC | 58000_G_ANA | 58000 | G | ANA |  | Onshore Wind |  | ERC_REST | Texas | 48 | Kinney | 271 | 48271 | 99.8 | 0 | 2012 | 9999 |  |  | N | Wind | [13 empty] | 0 | 0 | 0 | 0 | [11 empty] | Wind | 58000 | 29.2347 | -100.2092 | [6 empty] | 0 | 0 | 0 | 99.8 | 10.1886 | 0 | 0 | 39550 | 0 | 0 | 0 | 0 | 0 | 0 | FALSE | FALSE | FALSE | FALSE | 58000+ANA
Panda Temple Power Station | 58001_G_CTG-1 | 58001 | G | CTG-1 | 90804 | Combined Cycle |  | ERC_REST | Texas | 48 | Bell | 27 | 48027 | 211 | 7083 | 2014 | 9999 |  |  | N | Natural Gas |  |  |  | DLNB | SCR | [8 empty] | 0.00924 | 0.00924 | 0.00924 | 0.00924 | [11 empty] | Natural Gas | 58001 | 31.0558 | -97.3172 | [6 empty] | 2.381 | 117 | 4 | 67.098 | 21540.9515 | 84.4 | 0 | 13170 | 3.6 | 20.4646 | 1 | 0 | 1 | 1 | FALSE | FALSE | FALSE | FALSE | 58001+CTG-1
Panda Temple Power Station | 58001_G_CTG-2 | 58001 | G | CTG-2 | 90806 | Combined Cycle |  | ERC_REST | Texas | 48 | Bell | 27 | 48027 | 211 | 7083 | 2014 | 9999 |  |  | N | Natural Gas |  |  |  | DLNB | SCR | [8 empty] | 0.00924 | 0.00924 | 0.00924 | 0.00924 | [11 empty] | Natural Gas | 58001 | 31.0558 | -97.3172 | [6 empty] | 2.381 | 117 | 4 | 67.098 | 21540.9515 | 84.4 | 0 | 13170 | 3.6 | 20.4646 | 1 | 0 | 1 | 1 | FALSE | FALSE | FALSE | FALSE | 58001+CTG-2
Panda Temple Power Station | 58001_G_CTG-3 | 58001 | G | CTG-3 | 90807 | Combined Cycle |  | ERC_REST | Texas | 48 | Bell | 27 | 48027 | 211 | 7050 | 2015 | 9999 |  |  | N | Natural Gas |  |  |  | DLNB | SCR | [8 empty] | 0.00737 | 0.00737 | 0.00737 | 0.00737 | [11 empty] | Natural Gas | 58001 | 31.0558 | -97.3172 | [6 empty] | 2.381 | 117 | 4 | 67.098 | 21540.9515 | 84.4 | 0 | 13170 | 3.6 | 20.3861 | 1 | 0 | 1 | 1 | FALSE | FALSE | FALSE | FALSE | 58001+CTG-3
Panda Temple Power Station | 58001_G_CTG-4 | 58001 | G | CTG-4 | 90808 | Combined Cycle |  | ERC_REST | Texas | 48 | Bell | 27 | 48027 | 211 | 7050 | 2015 | 9999 |  |  | N | Natural Gas |  |  |  | DLNB | SCR | [8 empty] | 0.00737 | 0.00737 | 0.00737 | 0.00737 | [11 empty] | Natural Gas | 58001 | 31.0558 | -97.3172 | [6 empty] | 2.381 | 117 | 4 | 67.098 | 21540.9515 | 84.4 | 0 | 13170 | 3.6 | 20.3861 | 1 | 0 | 1 | 1 | FALSE | FALSE | FALSE | FALSE | 58001+CTG-4
Panda Temple Power Station | 58001_G_STG-1 | 58001 | G | STG-1 |  | Combined Cycle |  | ERC_REST | Texas | 48 | Bell | 27 | 48027 | 312 | 7083 | 2014 | 9999 |  |  | N | Natural Gas |  |  |  | DLNB | SCR | 2014 | [7 empty] | 0.00924 | 0.00924 | 0.00924 | 0.00924 | [11 empty] | Natural Gas | 58001 | 31.0558 | -97.3172 | [6 empty] | 2.381 | 117 | 4 | 99.216 | 31852.0231 | 124.8 | 0 | 13170 | 3.6 | 20.4646 | 1 | 0 | 1 | 1 | FALSE | FALSE | FALSE | FALSE | 58001+STG-1
Panda Temple Power Station | 58001_G_STG-2 | 58001 | G | STG-2 |  | Combined Cycle |  | ERC_REST | Texas | 48 | Bell | 27 | 48027 | 312 | 7050 | 2015 | 9999 |  |  | N | Natural Gas |  |  |  | DLNB | SCR | 2015 | [7 empty] | 0.00737 | 0.00737 | 0.00737 | 0.00737 | [11 empty] | Natural Gas | 58001 | 31.0558 | -97.3172 | [6 empty] | 2.381 | 117 | 4 | 99.216 | 31852.0231 | 124.8 | 0 | 13170 | 3.6 | 20.3861 | 1 | 0 | 1 | 1 | FALSE | FALSE | FALSE | FALSE | 58001+STG-2
Panda Sherman Power Station | 58005_G_CTG-1 | 58005 | G | CTG-1 | 90809 | Combined Cycle |  | ERC_REST | Texas | 48 | Grayson | 181 | 48181 | 204 | 7189 | 2014 | 9999 |  |  | N | Natural Gas |  |  |  | DLNB | SCR | [8 empty] | 0.00685 | 0.00685 | 0.00685 | 0.00685 | [11 empty] | Natural Gas | 58005 | 33.5826 | -96.6179 | [6 empty] | 2.381 | 117 | 4 | 64.872 | 20826.3228 | 81.6 | 0 | 13170 | 3.6 | 20.717 | 1 | 0 | 1 | 1 | FALSE | FALSE | FALSE | FALSE | 58005+CTG-1
Panda Sherman Power Station | 58005_G_CTG-2 | 58005 | G | CTG-2 | 90810 | Combined Cycle |  | ERC_REST | Texas | 48 | Grayson | 181 | 48181 | 204 | 7189 | 2014 | 9999 |  |  | N | Natural Gas |  |  |  | DLNB | SCR | [8 empty] | 0.00685 | 0.00685 | 0.00685 | 0.00685 | [11 empty] | Natural Gas | 58005 | 33.5826 | -96.6179 | [6 empty] | 2.381 | 117 | 4 | 64.872 | 20826.3228 | 81.6 | 0 | 13170 | 3.6 | 20.717 | 1 | 0 | 1 | 1 | FALSE | FALSE | FALSE | FALSE | 58005+CTG-2
Panda Sherman Power Station | 58005_G_STG-1 | 58005 | G | STG-1 |  | Combined Cycle |  | ERC_REST | Texas | 48 | Grayson | 181 | 48181 | 309 | 7189 | 2014 | 9999 |  |  | N | Natural Gas |  |  |  | DLNB | SCR | 2014 | [7 empty] | 0.00685 | 0.00685 | 0.00685 | 0.00685 | [11 empty] | Natural Gas | 58005 | 33.5826 | -96.6179 | [6 empty] | 2.381 | 117 | 4 | 98.262 | 31545.7537 | 123.6 | 0 | 13170 | 3.6 | 20.717 | 1 | 0 | 1 | 1 | FALSE | FALSE | FALSE | FALSE | 58005+STG-1
SunE CPS3 LLC | 58009_G_1 | 58009 | G | 1 |  | Solar PV |  | ERC_REST | Texas | 48 | Bexar | 29 | 48029 | 5.6 | 0 | 2012 | 9999 |  |  | N | Solar | [13 empty] | 0 | 0 | 0 | 0 | [11 empty] | Solar | 58009 | 29.2219 | -98.6692 | [6 empty] | 0 | 0 | 0 | 5.6 | 0.5717 | 0 | 0 | 27750 | 0 | 0 | 0 | 0 | 0 | 0 | FALSE | FALSE | FALSE | FALSE | 58009+1
SunE CPS3 LLC | 58009_G_2 | 58009 | G | 2 |  | Solar PV |  | ERC_REST | Texas | 48 | Bexar | 29 | 48029 | 5 | 0 | 2012 | 9999 |  |  | N | Solar | [13 empty] | 0 | 0 | 0 | 0 | [11 empty] | Solar | 58009 | 29.2219 | -98.6692 | [6 empty] | 0 | 0 | 0 | 5 | 0.51045 | 0 | 0 | 27750 | 0 | 0 | 0 | 0 | 0 | 0 | FALSE | FALSE | FALSE | FALSE | 58009+2
IKEA Round Rock 027 | 58013_G_PV | 58013 | G | PV |  | Solar PV |  | ERC_REST | Texas | 48 | Williamson | 491 | 48491 | 1.3 | 0 | 2012 | 9999 |  |  | N | Solar | [13 empty] | 0 | 0 | 0 | 0 | [11 empty] | Solar | 58013 | 30.557 | -97.6903 | [6 empty] | 0 | 0 | 0 | 1.3 | 0.13272 | 0 | 0 | 27750 | 0 | 0 | 0 | 0 | 0 | 0 | FALSE | FALSE | FALSE | FALSE | 58013+PV
Whitetail | 58021_G_1 | 58021 | G | 1 |  | Onshore Wind |  | ERC_REST | Texas | 48 | Webb | 479 | 48479 | 92 | 0 | 2012 | 9999 |  |  | N | Wind | [13 empty] | 0 | 0 | 0 | 0 | [11 empty] | Wind | 58021 | 27.4881 | -99.0053 | [6 empty] | 0 | 0 | 0 | 92 | 9.3923 | 0 | 0 | 39550 | 0 | 0 | 0 | 0 | 0 | 0 | FALSE | FALSE | FALSE | FALSE | 58021+1
SunE CPS2 LLC | 58027_G_1 | 58027 | G | 1 |  | Solar PV |  | ERC_REST | Texas | 48 | Bexar | 29 | 48029 | 9.9 | 0 | 2012 | 9999 |  |  | N | Solar | [13 empty] | 0 | 0 | 0 | 0 | [11 empty] | Solar | 58027 | 29.245 | -98.4183 | [6 empty] | 0 | 0 | 0 | 9.9 | 1.0107 | 0 | 0 | 27750 | 0 | 0 | 0 | 0 | 0 | 0 | FALSE | FALSE | FALSE | FALSE | 58027+1
BayWa r.e Mozart LLC | 58048_G_1 | 58048 | G | 1 |  | Onshore Wind |  | ERC_WEST | Texas | 48 | Kent | 263 | 48263 | 30 | 0 | 2012 | 9999 |  |  | N | Wind | [13 empty] | 0 | 0 | 0 | 0 | [11 empty] | Wind | 58048 | 32.9697 | -100.5242 | [6 empty] | 0 | 0 | 0 | 30 | 3.0627 | 0 | 0 | 39550 | 0 | 0 | 0 | 0 | 0 | 0 | FALSE | FALSE | FALSE | FALSE | 58048+1
SunE CPS1 LLC | 58068_G_1 | 58068 | G | 1 |  | Solar PV |  | ERC_REST | Texas | 48 | Bexar | 29 | 48029 | 9.9 | 0 | 2012 | 9999 |  |  | N | Solar | [13 empty] | 0 | 0 | 0 | 0 | [11 empty] | Solar | 58068 | 29.245 | -98.4183 | [6 empty] | 0 | 0 | 0 | 9.9 | 1.0107 | 0 | 0 | 27750 | 0 | 0 | 0 | 0 | 0 | 0 | FALSE | FALSE | FALSE | FALSE | 58068+1
Wolf Ridge Wind | 58080_G_1 | 58080 | G | 1 |  | Onshore Wind |  | ERC_REST | Texas | 48 | Cooke | 97 | 48097 | 112.5 | 0 | 2008 | 9999 |  |  | N | Wind | [13 empty] | 0 | 0 | 0 | 0 | [11 empty] | Wind | 58080 | 33.733 | -97.4284 | [6 empty] | 0 | 0 | 0 | 112.5 | 11.4851 | 0 | 0 | 39550 | 0 | 0 | 0 | 0 | 0 | 0 | FALSE | FALSE | FALSE | FALSE | 58080+1
Central Utility Plant - Texas A&M | 58151_G_GTG01 | 58151 | G | GTG01 |  | Combined Cycle |  | ERC_REST | Texas | 48 | Brazos | 41 | 48041 | 32.4 | 7780 | 2011 | 9999 |  |  | Y | Natural Gas, Distillate Fuel Oil |  |  |  |  | SCR | [8 empty] | 0.03057 | 0.03057 | 0.03057 | 0.03057 | [11 empty] | Natural Gas | 58151 | 30.6178 | -96.3433 | [6 empty] | 2.381 | 117 | 4 | 20.7036 | 3307.7101 | 12.96 | 0 | 13170 | 3.6 | 22.1242 | 1 | 0 | 1 | 1 | FALSE | FALSE | FALSE | FALSE | 58151+GTG01
Central Utility Plant - Texas A&M | 58151_G_STG02 | 58151 | G | STG02 |  | Combined Cycle |  | ERC_REST | Texas | 48 | Brazos | 41 | 48041 | 11 | 7780 | 2011 | 9999 |  |  | Y | Natural Gas, Distillate Fuel Oil |  |  |  | FR + LNB | SCR | [8 empty] | 0.03057 | 0.03057 | 0.03057 | 0.03057 | [11 empty] | Natural Gas | 58151 | 30.6178 | -96.3433 | [6 empty] | 2.381 | 117 | 4 | 7.029 | 1122.988 | 4.4 | 0 | 13170 | 3.6 | 22.1242 | 1 | 0 | 1 | 1 | FALSE | FALSE | FALSE | FALSE | 58151+STG02
Central Utility Plant - Texas A&M | 58151_G_STG04 | 58151 | G | STG04 |  | Combined Cycle |  | ERC_REST | Texas | 48 | Brazos | 41 | 48041 | 5 | 7780 | 1956 | 9999 |  |  | Y | Natural Gas, Distillate Fuel Oil |  |  |  | NH3 | SCR | 2011 | [7 empty] | 0.03057 | 0.03057 | 0.03057 | 0.03057 | [11 empty] | Natural Gas | 58151 | 30.6178 | -96.3433 | [6 empty] | 2.381 | 117 | 4 | 3.195 | 510.4491 | 2 | 0 | 13170 | 3.6 | 22.1242 | 1 | 0 | 1 | 1 | FALSE | FALSE | FALSE | FALSE | 58151+STG04
Pattern Panhandle Wind LLC | 58242_G_1 | 58242 | G | 1 |  | Onshore Wind |  | ERC_PHDL | Texas | 48 | Carson | 65 | 48065 | 218 | 0 | 2014 | 9999 |  |  | N | Wind | [13 empty] | 0 | 0 | 0 | 0 | [11 empty] | Wind | 58242 | 35.4275 | -101.2531 | [6 empty] | 0 | 0 | 0 | 218 | 22.2556 | 0 | 0 | 39550 | 0 | 0 | 0 | 0 | 0 | 0 | FALSE | FALSE | FALSE | FALSE | 58242+1
Goldthwaite Wind Energy Facility | 58321_G_1 | 58321 | G | 1 |  | Onshore Wind |  | ERC_REST | Texas | 48 | Mills | 333 | 48333 | 150 | 0 | 2013 | 9999 |  |  | N | Wind | [13 empty] | 0 | 0 | 0 | 0 | [11 empty] | Wind | 58321 | 31.3833 | -98.4667 | [6 empty] | 0 | 0 | 0 | 150 | 15.3135 | 0 | 0 | 39550 | 0 | 0 | 0 | 0 | 0 | 0 | FALSE | FALSE | FALSE | FALSE | 58321+1
Blue Summit Wind LLC | 58372_G_GEN1 | 58372 | G | GEN1 |  | Onshore Wind |  | ERC_WEST | Texas | 48 | Wilbarger | 487 | 48487 | 135.4 | 0 | 2012 | 9999 |  |  | N | Wind | [13 empty] | 0 | 0 | 0 | 0 | [11 empty] | Wind | 58372 | 34.29 | -99.3647 | [6 empty] | 0 | 0 | 0 | 135.4 | 13.823 | 0 | 0 | 39550 | 0 | 0 | 0 | 0 | 0 | 0 | FALSE | FALSE | FALSE | FALSE | 58372+GEN1
Harbor Wind LLC | 58424_G_1 | 58424 | G | 1 |  | Onshore Wind |  | ERC_REST | Texas | 48 | Nueces | 355 | 48355 | 9 | 0 | 2012 | 9999 |  |  | N | Wind | [13 empty] | 0 | 0 | 0 | 0 | [11 empty] | Wind | 58424 | 27.8322 | -97.4403 | [6 empty] | 0 | 0 | 0 | 9 | 0.91881 | 0 | 0 | 39550 | 0 | 0 | 0 | 0 | 0 | 0 | FALSE | FALSE | FALSE | FALSE | 58424+1
Ector County Energy Center | 58471_G_CTG1 | 58471 | G | CTG1 | 90984 | Combustion Turbine |  | ERC_WEST | Texas | 48 | Ector | 135 | 48135 | 163.3 | 10745 | 2015 | 9999 |  |  | N | Natural Gas, Distillate Fuel Oil |  |  |  | DLNB | [9 empty] | 0.02891 | 0.02891 | 0.02891 | 0.02891 | [11 empty] | Natural Gas | 58471 | 32.0692 | -102.5856 | [6 empty] | 2.381 | 117 | 3 | 55.8486 | 4167.8168 | 65.32 | 0 | 7340 | 15.45 | 41.0338 | 0 | 0 | 1 | 1 | FALSE | FALSE | FALSE | FALSE | 58471+CTG1
Ector County Energy Center | 58471_G_CTG2 | 58471 | G | CTG2 | 90985 | Combustion Turbine |  | ERC_WEST | Texas | 48 | Ector | 135 | 48135 | 163.3 | 10745 | 2015 | 9999 |  |  | N | Natural Gas, Distillate Fuel Oil |  |  |  | DLNB | [9 empty] | 0.03114 | 0.03114 | 0.03114 | 0.03114 | [11 empty] | Natural Gas | 58471 | 32.0692 | -102.5856 | [6 empty] | 2.381 | 117 | 3 | 55.8486 | 4167.8168 | 65.32 | 0 | 7340 | 15.45 | 41.0338 | 0 | 0 | 1 | 1 | FALSE | FALSE | FALSE | FALSE | 58471+CTG2
Bryan Solar LLC | 58488_G_1 | 58488 | G | 1 |  | Solar PV |  | ERC_WEST | Texas | 48 | Presidio | 377 | 48377 | 10 | 0 | 2013 | 9999 |  |  | N | Solar | [13 empty] | 0 | 0 | 0 | 0 | [11 empty] | Solar | 58488 | 29.6 | -104.3 | [6 empty] | 0 | 0 | 0 | 10 | 1.0209 | 0 | 0 | 27750 | 0 | 0 | 0 | 0 | 0 | 0 | FALSE | FALSE | FALSE | FALSE | 58488+1
OCI Alamo Solar I | 58537_G_1 | 58537 | G | 1 |  | Solar PV |  | ERC_REST | Texas | 48 | Bexar | 29 | 48029 | 40.7 | 0 | 2013 | 9999 |  |  | N | Solar | [13 empty] | 0 | 0 | 0 | 0 | [11 empty] | Solar | 58537 | 29.2717 | -98.4447 | 58537 | 0.3 | 1 | 1 |  |  | 0 | 0 | 0 | 40.7 | 4.1551 | 0 | 0 | 27750 | 0 | 0 | 0 | 0 | 0 | 0 | FALSE | FALSE | FALSE | FALSE | 58537+1
OCI Alamo Solar I | 58537_G_ASTRO | 58537 | G | ASTRO |  | Energy Storage |  | ERC_REST | Texas | 48 | Bexar | 29 | 48029 | 1 | 0 | 2016 | 9999 |  |  | N | Energy Storage | [13 empty] | 0 | 0 | 0 | 0 | [11 empty] | Energy Storage | 58537 | 29.2717 | -98.4447 | 58537 | 0.3 | 1 | 1 | 0.81 | 0 | 0 | 0 | 0 | 60 | 0 | 0 | 0 | 0 | 0 | 0 | 0 | 0 | 1 | 1 | FALSE | FALSE | FALSE | FALSE | 58537+ASTRO
Grandview Wind Farm LLC | 58596_G_GRVWI | 58596 | G | GRVWI |  | Onshore Wind |  | ERC_PHDL | Texas | 48 | Carson | 65 | 48065 | 200.6 | 0 | 2014 | 9999 |  |  | N | Wind | [13 empty] | 0 | 0 | 0 | 0 | [11 empty] | Wind | 58596 | 35.2383 | -101.3108 | [6 empty] | 0 | 0 | 0 | 200.6 | 20.4792 | 0 | 0 | 39550 | 0 | 0 | 0 | 0 | 0 | 0 | FALSE | FALSE | FALSE | FALSE | 58596+GRVWI
Route 66 Wind Plant | 58681_G_RT661 | 58681 | G | RT661 |  | Onshore Wind |  | ERC_PHDL | Texas | 48 | Carson | 65 | 48065 | 150 | 0 | 2015 | 9999 |  |  | N | Wind | [13 empty] | 0 | 0 | 0 | 0 | [11 empty] | Wind | 58681 | 35.2053 | -101.4342 | [6 empty] | 0 | 0 | 0 | 150 | 15.3135 | 0 | 0 | 39550 | 0 | 0 | 0 | 0 | 0 | 0 | FALSE | FALSE | FALSE | FALSE | 58681+RT661
Barilla Solar | 58710_G_BRLA | 58710 | G | BRLA |  | Solar PV |  | ERC_WEST | Texas | 48 | Pecos | 371 | 48371 | 30.2 | 0 | 2015 | 9999 |  |  | N | Solar | [13 empty] | 0 | 0 | 0 | 0 | [11 empty] | Solar | 58710 | 30.96 | -103.35 | [6 empty] | 0 | 0 | 0 | 30.2 | 3.0831 | 0 | 0 | 27750 | 0 | 0 | 0 | 0 | 0 | 0 | FALSE | FALSE | FALSE | FALSE | 58710+BRLA
OCI Alamo 2 LLC | 58716_G_1 | 58716 | G | 1 |  | Solar PV |  | ERC_REST | Texas | 48 | Bexar | 29 | 48029 | 4.4 | 0 | 2014 | 9999 |  |  | N | Solar | [13 empty] | 0 | 0 | 0 | 0 | [11 empty] | Solar | 58716 | 29.4694 | -98.3319 | [6 empty] | 0 | 0 | 0 | 4.4 | 0.4492 | 0 | 0 | 27750 | 0 | 0 | 0 | 0 | 0 | 0 | FALSE | FALSE | FALSE | FALSE | 58716+1
OCI Alamo 4 LLC | 58717_G_1 | 58717 | G | 1 |  | Solar PV |  | ERC_REST | Texas | 48 | Kinney | 271 | 48271 | 39.6 | 0 | 2014 | 9999 |  |  | N | Solar | [13 empty] | 0 | 0 | 0 | 0 | [11 empty] | Solar | 58717 | 29.3289 | -100.3839 | [6 empty] | 0 | 0 | 0 | 39.6 | 4.0428 | 0 | 0 | 27750 | 0 | 0 | 0 | 0 | 0 | 0 | FALSE | FALSE | FALSE | FALSE | 58717+1
Pattern Panhandle Wind 2 LLC | 58720_G_1 | 58720 | G | 1 |  | Onshore Wind |  | ERC_PHDL | Texas | 48 | Carson | 65 | 48065 | 181.7 | 0 | 2014 | 9999 |  |  | N | Wind | [13 empty] | 0 | 0 | 0 | 0 | [11 empty] | Wind | 58720 | 35.4428 | -101.3728 | [6 empty] | 0 | 0 | 0 | 181.7 | 18.5497 | 0 | 0 | 39550 | 0 | 0 | 0 | 0 | 0 | 0 | FALSE | FALSE | FALSE | FALSE | 58720+1
Miami Wind Energy Center | 58765_G_1 | 58765 | G | 1 |  | Onshore Wind |  | ERC_PHDL | Texas | 48 | Roberts | 393 | 48393 | 288.6 | 0 | 2014 | 9999 |  |  | N | Wind | [13 empty] | 0 | 0 | 0 | 0 | [11 empty] | Wind | 58765 | 35.6539 | -100.5386 | [6 empty] | 0 | 0 | 0 | 288.6 | 29.4631 | 0 | 0 | 39550 | 0 | 0 | 0 | 0 | 0 | 0 | FALSE | FALSE | FALSE | FALSE | 58765+1
Wake Wind Energy Center | 58766_G_1 | 58766 | G | 1 |  | Onshore Wind |  | ERC_REST | Texas | 48 | Crosby | 107 | 48107 | 257 | 0 | 2016 | 9999 |  |  | N | Wind | [13 empty] | 0 | 0 | 0 | 0 | [11 empty] | Wind | 58766 | 33.825 | -101.0997 | [6 empty] | 0 | 0 | 0 | 257 | 26.2371 | 0 | 0 | 39550 | 0 | 0 | 0 | 0 | 0 | 0 | FALSE | FALSE | FALSE | FALSE | 58766+1
Longhorn Wind | 58772_G_GEN1 | 58772 | G | GEN1 |  | Onshore Wind |  | ERC_PHDL | Texas | 48 | Briscoe | 45 | 48045 | 200 | 0 | 2015 | 9999 |  |  | N | Wind | [13 empty] | 0 | 0 | 0 | 0 | [11 empty] | Wind | 58772 | 34.3111 | -101.2511 | [6 empty] | 0 | 0 | 0 | 200 | 20.418 | 0 | 0 | 39550 | 0 | 0 | 0 | 0 | 0 | 0 | FALSE | FALSE | FALSE | FALSE | 58772+GEN1
TX Hereford Wind | 58773_G_GEN1 | 58773 | G | GEN1 |  | Onshore Wind |  | ERC_PHDL | Texas | 48 | Deaf Smith | 117 | 48117 | 200 | 0 | 2014 | 9999 |  |  | N | Wind | [13 empty] | 0 | 0 | 0 | 0 | [11 empty] | Wind | 58773 | 34.7481 | -102.1744 | [6 empty] | 0 | 0 | 0 | 200 | 20.418 | 0 | 0 | 39550 | 0 | 0 | 0 | 0 | 0 | 0 | FALSE | FALSE | FALSE | FALSE | 58773+GEN1
Spinning Spur Wind II | 58774_G_GEN1 | 58774 | G | GEN1 |  | Onshore Wind |  | ERC_PHDL | Texas | 48 | Oldham | 359 | 48359 | 161 | 0 | 2014 | 9999 |  |  | N | Wind | [13 empty] | 0 | 0 | 0 | 0 | [11 empty] | Wind | 58774 | 35.2769 | -102.6828 | [6 empty] | 0 | 0 | 0 | 161 | 16.4365 | 0 | 0 | 39550 | 0 | 0 | 0 | 0 | 0 | 0 | FALSE | FALSE | FALSE | FALSE | 58774+GEN1
Spinning Spur Wind III | 58775_G_GEN1 | 58775 | G | GEN1 |  | Onshore Wind |  | ERC_PHDL | Texas | 48 | Oldham | 359 | 48359 | 194 | 0 | 2015 | 9999 |  |  | N | Wind | [13 empty] | 0 | 0 | 0 | 0 | [11 empty] | Wind | 58775 | 35.295 | -102.7211 | [6 empty] | 0 | 0 | 0 | 194 | 19.8054 | 0 | 0 | 39550 | 0 | 0 | 0 | 0 | 0 | 0 | FALSE | FALSE | FALSE | FALSE | 58775+GEN1
Keechi Wind | 58838_G_KW1 | 58838 | G | KW1 |  | Onshore Wind |  | ERC_WEST | Texas | 48 | Jack | 237 | 48237 | 110 | 0 | 2015 | 9999 |  |  | N | Wind | [13 empty] | 0 | 0 | 0 | 0 | [11 empty] | Wind | 58838 | 33.1431 | -98.1611 | [6 empty] | 0 | 0 | 0 | 110 | 11.2299 | 0 | 0 | 39550 | 0 | 0 | 0 | 0 | 0 | 0 | FALSE | FALSE | FALSE | FALSE | 58838+KW1
Rentech Nitrogen Pasadena Cogeneration | 58870_G_MG202 | 58870 | G | MG202 |  | Non-Fossil Waste |  | ERC_REST | Texas | 48 | Harris | 201 | 48201 | 14 | 7050 | 2015 | 9999 |  |  | Y | Non-Fossil Waste | [13 empty] | 0 | 0 | 0 | 0 | [11 empty] | Non-Fossil Waste | 58870 | 29.7394 | -95.1947 | [6 empty] | 0 | 160.1 | 4 | 14 | 1429.2574 | 5.6 | 0 | 105630 | 5.26 | 5.26 | 0 | 0 | 1 | 1 | FALSE | FALSE | FALSE | FALSE | 58870+MG202
Mariah del Norte | 59005_G_MAR1 | 59005 | G | 2021-03-01 |  | Onshore Wind |  | ERC_PHDL | Texas | 48 | Parmer | 369 | 48369 | 230.4 | 0 | 2016 | 9999 |  |  | N | Wind | [13 empty] | 0 | 0 | 0 | 0 | [11 empty] | Wind | 59005 | 34.6675 | -102.5778 | [6 empty] | 0 | 0 | 0 | 230.4 | 23.5215 | 0 | 0 | 39550 | 0 | 0 | 0 | 0 | 0 | 0 | FALSE | FALSE | FALSE | FALSE | 59005+MAR1
Shannon Wind | 59034_G_SHAN1 | 59034 | G | SHAN1 |  | Onshore Wind |  | ERC_WEST | Texas | 48 | Clay | 77 | 48077 | 204 | 0 | 2015 | 9999 |  |  | N | Wind | [13 empty] | 0 | 0 | 0 | 0 | [11 empty] | Wind | 59034 | 33.5097 | -98.3608 | [6 empty] | 0 | 0 | 0 | 204 | 20.8263 | 0 | 0 | 39550 | 0 | 0 | 0 | 0 | 0 | 0 | FALSE | FALSE | FALSE | FALSE | 59034+SHAN1
Bruennings Breeze Wind Farm | 59066_G_MVII | 59066 | G | MVII |  | Onshore Wind |  | ERC_REST | Texas | 48 | Willacy | 489 | 48489 | 228 | 0 | 2017 | 9999 |  |  | N | Wind | [13 empty] | 0 | 0 | 0 | 0 | [11 empty] | Wind | 59066 | 26.5222 | -97.6911 | [6 empty] | 0 | 0 | 0 | 228 | 23.2765 | 0 | 0 | 39550 | 0 | 0 | 0 | 0 | 0 | 0 | FALSE | FALSE | FALSE | FALSE | 59066+MVII
Colbec's Corner LLC | 59068_G_GVII | 59068 | G | GVII |  | Onshore Wind |  | ERC_PHDL | Texas | 48 | Carson | 65 | 48065 | 200 | 0 | 2016 | 9999 |  |  | N | Wind | [13 empty] | 0 | 0 | 0 | 0 | [11 empty] | Wind | 59068 | 35.2542 | -101.1866 | [6 empty] | 0 | 0 | 0 | 200 | 20.418 | 0 | 0 | 39550 | 0 | 0 | 0 | 0 | 0 | 0 | FALSE | FALSE | FALSE | FALSE | 59068+GVII
Cameron Wind 1 LLC | 59118_G_CAM1 | 59118 | G | CAM1 |  | Onshore Wind |  | ERC_REST | Texas | 48 | Cameron | 61 | 48061 | 165 | 0 | 2015 | 9999 |  |  | N | Wind | [13 empty] | 0 | 0 | 0 | 0 | [11 empty] | Wind | 59118 | 26.1953 | -97.4661 | [6 empty] | 0 | 0 | 0 | 165 | 16.8448 | 0 | 0 | 39550 | 0 | 0 | 0 | 0 | 0 | 0 | FALSE | FALSE | FALSE | FALSE | 59118+CAM1
Chapman Ranch Wind I | 59193_G_CHA1 | 59193 | G | CHA1 |  | Onshore Wind |  | ERC_REST | Texas | 48 | Nueces | 355 | 48355 | 236 | 0 | 2017 | 9999 |  |  | N | Wind | [13 empty] | 0 | 0 | 0 | 0 | [11 empty] | Wind | 59193 | 27.5925 | -97.5008 | [6 empty] | 0 | 0 | 0 | 236 | 24.0932 | 0 | 0 | 39550 | 0 | 0 | 0 | 0 | 0 | 0 | FALSE | FALSE | FALSE | FALSE | 59193+CHA1
OCI Alamo 3 LLC | 59204_G_OCIA3 | 59204 | G | OCIA3 |  | Solar PV |  | ERC_REST | Texas | 48 | Bexar | 29 | 48029 | 5.5 | 0 | 2015 | 9999 |  |  | N | Solar | [13 empty] | 0 | 0 | 0 | 0 | [11 empty] | Solar | 59204 | 29.4792 | -98.2972 | [6 empty] | 0 | 0 | 0 | 5.5 | 0.56149 | 0 | 0 | 27750 | 0 | 0 | 0 | 0 | 0 | 0 | FALSE | FALSE | FALSE | FALSE | 59204+OCIA3
OCI Alamo 5 LLC | 59205_G_OCIA5 | 59205 | G | OCIA5 |  | Solar PV |  | ERC_REST | Texas | 48 | Uvalde | 463 | 48463 | 100 | 0 | 2015 | 9999 |  |  | N | Solar | [13 empty] | 0 | 0 | 0 | 0 | [11 empty] | Solar | 59205 | 29.2167 | -99.7161 | [6 empty] | 0 | 0 | 0 | 100 | 10.209 | 0 | 0 | 27750 | 0 | 0 | 0 | 0 | 0 | 0 | FALSE | FALSE | FALSE | FALSE | 59205+OCIA5
OCI Alamo 6 LLC | 59206_G_OCIA6 | 59206 | G | OCIA6 |  | Solar PV |  | ERC_WEST | Texas | 48 | Pecos | 371 | 48371 | 105 | 0 | 2017 | 9999 |  |  | N | Solar | [13 empty] | 0 | 0 | 0 | 0 | [11 empty] | Solar | 59206 | 30.9931 | -102.2708 | [6 empty] | 0 | 0 | 0 | 105 | 10.7194 | 0 | 0 | 27750 | 0 | 0 | 0 | 0 | 0 | 0 | FALSE | FALSE | FALSE | FALSE | 59206+OCIA6
OCI Alamo 7 LLC | 59207_G_OCIA7 | 59207 | G | OCIA7 |  | Solar PV |  | ERC_WEST | Texas | 48 | Haskell | 207 | 48207 | 100 | 0 | 2016 | 9999 |  |  | N | Solar | [13 empty] | 0 | 0 | 0 | 0 | [11 empty] | Solar | 59207 | 33.04 | -99.5525 | [6 empty] | 0 | 0 | 0 | 100 | 10.209 | 0 | 0 | 27750 | 0 | 0 | 0 | 0 | 0 | 0 | FALSE | FALSE | FALSE | FALSE | 59207+OCIA7
Windthorst-2 | 59238_G_WND2 | 59238 | G | WND2 |  | Onshore Wind |  | ERC_WEST | Texas | 48 | Archer | 9 | 48009 | 67.6 | 0 | 2014 | 9999 |  |  | N | Wind | [13 empty] | 0 | 0 | 0 | 0 | [11 empty] | Wind | 59238 | 33.4953 | -98.5 | [6 empty] | 0 | 0 | 0 | 67.6 | 6.9013 | 0 | 0 | 39550 | 0 | 0 | 0 | 0 | 0 | 0 | FALSE | FALSE | FALSE | FALSE | 59238+WND2
Fluvanna | 59245_G_FLUV1 | 59245 | G | FLUV1 |  | Onshore Wind |  | ERC_WEST | Texas | 48 | Scurry | 415 | 48415 | 155.4 | 0 | 2017 | 9999 |  |  | N | Wind | [13 empty] | 0 | 0 | 0 | 0 | [11 empty] | Wind | 59245 | 32.9319 | -101.1436 | [6 empty] | 0 | 0 | 0 | 155.4 | 15.8648 | 0 | 0 | 39550 | 0 | 0 | 0 | 0 | 0 | 0 | FALSE | FALSE | FALSE | FALSE | 59245+FLUV1
Los Vientos Windpower III | 59320_G_GEN1 | 59320 | G | GEN1 |  | Onshore Wind |  | ERC_REST | Texas | 48 | Starr | 427 | 48427 | 200 | 0 | 2015 | 9999 |  |  | N | Wind | [13 empty] | 0 | 0 | 0 | 0 | [11 empty] | Wind | 59320 | 26.3886 | -98.8061 | [6 empty] | 0 | 0 | 0 | 200 | 20.418 | 0 | 0 | 39550 | 0 | 0 | 0 | 0 | 0 | 0 | FALSE | FALSE | FALSE | FALSE | 59320+GEN1
Los Vientos Windpower IV | 59321_G_GEN1 | 59321 | G | GEN1 |  | Onshore Wind |  | ERC_REST | Texas | 48 | Starr | 427 | 48427 | 200 | 0 | 2016 | 9999 |  |  | N | Wind | [13 empty] | 0 | 0 | 0 | 0 | [11 empty] | Wind | 59321 | 26.3806 | -98.8183 | [6 empty] | 0 | 0 | 0 | 200 | 20.418 | 0 | 0 | 39550 | 0 | 0 | 0 | 0 | 0 | 0 | FALSE | FALSE | FALSE | FALSE | 59321+GEN1
Mesquite Creek Wind | 59332_G_MSCRK | 59332 | G | MSCRK |  | Onshore Wind |  | ERC_WEST | Texas | 48 | Dawson | 115 | 48115 | 211.2 | 0 | 2015 | 9999 |  |  | N | Wind | [13 empty] | 0 | 0 | 0 | 0 | [11 empty] | Wind | 59332 | 32.7 | -101.7411 | [6 empty] | 0 | 0 | 0 | 211.2 | 21.5614 | 0 | 0 | 39550 | 0 | 0 | 0 | 0 | 0 | 0 | FALSE | FALSE | FALSE | FALSE | 59332+MSCRK
South Plains Wind Phase I | 59384_G_1 | 59384 | G | 1 |  | Onshore Wind |  | ERC_PHDL | Texas | 48 | Floyd | 153 | 48153 | 200 | 0 | 2015 | 9999 |  |  | N | Wind | [13 empty] | 0 | 0 | 0 | 0 | [11 empty] | Wind | 59384 | 34.0806 | -101.3236 | [6 empty] | 0 | 0 | 0 | 200 | 20.418 | 0 | 0 | 39550 | 0 | 0 | 0 | 0 | 0 | 0 | FALSE | FALSE | FALSE | FALSE | 59384+1
Pleasant Hill Wind Energy Project | 59417_G_WT1 | 59417 | G | WT1 |  | Onshore Wind |  | ERC_WEST | Texas | 48 | Crosby | 107 | 48107 | 20 | 0 | 2015 | 9999 |  |  | N | Wind | [13 empty] | 0 | 0 | 0 | 0 | [11 empty] | Wind | 59417 | 33.7389 | -101.485 | [6 empty] | 0 | 0 | 0 | 20 | 2.0418 | 0 | 0 | 39550 | 0 | 0 | 0 | 0 | 0 | 0 | FALSE | FALSE | FALSE | FALSE | 59417+WT1
Logans Gap Wind LLC | 59442_G_1 | 59442 | G | 1 |  | Onshore Wind |  | ERC_REST | Texas | 48 | Comanche | 93 | 48093 | 200.1 | 0 | 2015 | 9999 |  |  | N | Wind | [13 empty] | 0 | 0 | 0 | 0 | [11 empty] | Wind | 59442 | 31.8225 | -98.6906 | [6 empty] | 0 | 0 | 0 | 200.1 | 20.4282 | 0 | 0 | 39550 | 0 | 0 | 0 | 0 | 0 | 0 | FALSE | FALSE | FALSE | FALSE | 59442+1
TX Jumbo Road Wind | 59621_G_JRWND | 59621 | G | JRWND |  | Onshore Wind |  | ERC_PHDL | Texas | 48 | Deaf Smith | 117 | 48117 | 299.7 | 0 | 2015 | 9999 |  |  | N | Wind | [13 empty] | 0 | 0 | 0 | 0 | [11 empty] | Wind | 59621 | 34.72 | -102.2533 | [6 empty] | 0 | 0 | 0 | 299.7 | 30.5963 | 0 | 0 | 39550 | 0 | 0 | 0 | 0 | 0 | 0 | FALSE | FALSE | FALSE | FALSE | 59621+JRWND
Sendero Wind Energy | 59654_G_1 | 59654 | G | 1 |  | Onshore Wind |  | ERC_REST | Texas | 48 | Jim Hogg | 247 | 48247 | 78 | 0 | 2015 | 9999 |  |  | N | Wind | [13 empty] | 0 | 0 | 0 | 0 | [11 empty] | Wind | 59654 | 27.18 | -98.9167 | [6 empty] | 0 | 0 | 0 | 78 | 7.963 | 0 | 0 | 39550 | 0 | 0 | 0 | 0 | 0 | 0 | FALSE | FALSE | FALSE | FALSE | 59654+1
San Roman Wind I LLC | 59712_G_SRWI | 59712 | G | SRWI |  | Onshore Wind |  | ERC_REST | Texas | 48 | Cameron | 61 | 48061 | 95.3 | 0 | 2017 | 9999 |  |  | N | Wind | [13 empty] | 0 | 0 | 0 | 0 | [11 empty] | Wind | 59712 | 26.126 | -97.3776 | [6 empty] | 0 | 0 | 0 | 95.3 | 9.7292 | 0 | 0 | 39550 | 0 | 0 | 0 | 0 | 0 | 0 | FALSE | FALSE | FALSE | FALSE | 59712+SRWI
Green Pastures Wind I | 59732_G_GPI | 59732 | G | GPI |  | Onshore Wind |  | ERC_WEST | Texas | 48 | Baylor | 23 | 48023 | 150 | 0 | 2015 | 9999 |  |  | N | Wind | [13 empty] | 0 | 0 | 0 | 0 | [11 empty] | Wind | 59732 | 33.6282 | -99.4112 | [6 empty] | 0 | 0 | 0 | 150 | 15.3135 | 0 | 0 | 39550 | 0 | 0 | 0 | 0 | 0 | 0 | FALSE | FALSE | FALSE | FALSE | 59732+GPI
Green Pastures Wind II | 59733_G_GPII | 59733 | G | GPII |  | Onshore Wind |  | ERC_WEST | Texas | 48 | Knox | 275 | 48275 | 150 | 0 | 2015 | 9999 |  |  | N | Wind | [13 empty] | 0 | 0 | 0 | 0 | [11 empty] | Wind | 59733 | 33.646 | -99.5329 | [6 empty] | 0 | 0 | 0 | 150 | 15.3135 | 0 | 0 | 39550 | 0 | 0 | 0 | 0 | 0 | 0 | FALSE | FALSE | FALSE | FALSE | 59733+GPII
Briscoe Wind Farm | 59734_G_BFW | 59734 | G | BFW |  | Onshore Wind |  | ERC_PHDL | Texas | 48 | Briscoe | 45 | 48045 | 150 | 0 | 2015 | 9999 |  |  | N | Wind | [13 empty] | 0 | 0 | 0 | 0 | [11 empty] | Wind | 59734 | 34.4323 | -101.2372 | [6 empty] | 0 | 0 | 0 | 150 | 15.3135 | 0 | 0 | 39550 | 0 | 0 | 0 | 0 | 0 | 0 | FALSE | FALSE | FALSE | FALSE | 59734+BFW
Wolf Hollow II | 59812_G_CGT4 | 59812 | G | CGT4 | 91202 | Combined Cycle |  | ERC_REST | Texas | 48 | Hood | 221 | 48221 | 307.2 | 6250 | 2017 | 9999 |  |  | N | Natural Gas |  |  |  |  | SCR | [8 empty] | 0.00773 | 0.00773 | 0.00773 | 0.00773 | [11 empty] | Natural Gas | 59812 | 32.3377 | -97.7346 | [6 empty] | 2.381 | 117 | 4 | 97.6896 | 31361.992 | 122.88 | 0 | 13170 | 3.6 | 18.4813 | 1 | 0 | 1 | 1 | FALSE | FALSE | FALSE | FALSE | 59812+CGT4
Wolf Hollow II | 59812_G_CGT5 | 59812 | G | CGT5 | 91203 | Combined Cycle |  | ERC_REST | Texas | 48 | Hood | 221 | 48221 | 307.2 | 6250 | 2017 | 9999 |  |  | N | Natural Gas |  |  |  |  | SCR | [8 empty] | 0.00773 | 0.00773 | 0.00773 | 0.00773 | [11 empty] | Natural Gas | 59812 | 32.3377 | -97.7346 | [6 empty] | 2.381 | 117 | 4 | 97.6896 | 31361.992 | 122.88 | 0 | 13170 | 3.6 | 18.4813 | 1 | 0 | 1 | 1 | FALSE | FALSE | FALSE | FALSE | 59812+CGT5
Wolf Hollow II | 59812_G_STG6 | 59812 | G | STG6 |  | Combined Cycle |  | ERC_REST | Texas | 48 | Hood | 221 | 48221 | 454.9 | 6250 | 2017 | 9999 |  |  | N | Natural Gas |  |  |  |  | SCR | [8 empty] | 0.00773 | 0.00773 | 0.00773 | 0.00773 | [11 empty] | Natural Gas | 59812 | 32.3377 | -97.7346 | [6 empty] | 2.381 | 117 | 4 | 144.6582 | 46440.6581 | 181.96 | 0 | 13170 | 3.6 | 18.4813 | 1 | 0 | 1 | 1 | FALSE | FALSE | FALSE | FALSE | 59812+STG6
Rattlesnake Den | 59943_G_1 | 59943 | G | 1 |  | Onshore Wind |  | ERC_WEST | Texas | 48 | Glasscock | 173 | 48173 | 207.2 | 0 | 2015 | 9999 |  |  | N | Wind | [13 empty] | 0 | 0 | 0 | 0 | [11 empty] | Wind | 59943 | 31.7432 | -101.4934 | [6 empty] | 0 | 0 | 0 | 207.2 | 21.153 | 0 | 0 | 39550 | 0 | 0 | 0 | 0 | 0 | 0 | FALSE | FALSE | FALSE | FALSE | 59943+1
Bearkat | 59972_G_BRKAT | 59972 | G | BRKAT |  | Onshore Wind |  | ERC_WEST | Texas | 48 | Glasscock | 173 | 48173 | 360 | 0 | 2018 | 9999 |  |  | N | Wind | [13 empty] | 0 | 0 | 0 | 0 | [11 empty] | Wind | 59972 | 31.7272 | -101.582 | [6 empty] | 0 | 0 | 0 | 360 | 36.7523 | 0 | 0 | 39550 | 0 | 0 | 0 | 0 | 0 | 0 | FALSE | FALSE | FALSE | FALSE | 59972+BRKAT
RE Roserock | 59994_G_ROSEK | 59994 | G | ROSEK |  | Solar PV |  | ERC_WEST | Texas | 48 | Pecos | 371 | 48371 | 157.5 | 0 | 2016 | 9999 |  |  | N | Solar | [13 empty] | 0 | 0 | 0 | 0 | [11 empty] | Solar | 59994 | 30.9602 | -103.3067 | [6 empty] | 0 | 0 | 0 | 157.5 | 16.0791 | 0 | 0 | 27750 | 0 | 0 | 0 | 0 | 0 | 0 | FALSE | FALSE | FALSE | FALSE | 59994+ROSEK
Buckthorn Solar 1 | 60044_G_BKTH1 | 60044 | G | BKTH1 |  | Solar PV |  | ERC_WEST | Texas | 48 | Pecos | 371 | 48371 | 202 | 0 | 2017 | 9999 |  |  | N | Solar | [13 empty] | 0 | 0 | 0 | 0 | [11 empty] | Solar | 60044 | 30.5755 | -102.5513 | [6 empty] | 0 | 0 | 0 | 202 | 20.6221 | 0 | 0 | 27750 | 0 | 0 | 0 | 0 | 0 | 0 | FALSE | FALSE | FALSE | FALSE | 60044+BKTH1
Los Vientos V Wind Power | 60059_G_1 | 60059 | G | 1 |  | Onshore Wind |  | ERC_REST | Texas | 48 | Starr | 427 | 48427 | 110 | 0 | 2015 | 9999 |  |  | N | Wind | [13 empty] | 0 | 0 | 0 | 0 | [11 empty] | Wind | 60059 | 26.4117 | -98.5716 | [6 empty] | 0 | 0 | 0 | 110 | 11.2299 | 0 | 0 | 39550 | 0 | 0 | 0 | 0 | 0 | 0 | FALSE | FALSE | FALSE | FALSE | 60059+1
South Plains II | 60087_G_SPII | 60087 | G | SPII |  | Onshore Wind |  | ERC_PHDL | Texas | 48 | Floyd | 153 | 48153 | 300 | 0 | 2016 | 9999 |  |  | N | Wind | [13 empty] | 0 | 0 | 0 | 0 | [11 empty] | Wind | 60087 | 34.197 | -101.3815 | [6 empty] | 0 | 0 | 0 | 300 | 30.6269 | 0 | 0 | 39550 | 0 | 0 | 0 | 0 | 0 | 0 | FALSE | FALSE | FALSE | FALSE | 60087+SPII
Javelina Wind Energy LLC | 60104_G_GEWTG | 60104 | G | GEWTG |  | Onshore Wind |  | ERC_REST | Texas | 48 | Webb | 479 | 48479 | 249.7 | 0 | 2015 | 9999 |  |  | N | Wind | [13 empty] | 0 | 0 | 0 | 0 | [11 empty] | Wind | 60104 | 27.32 | -99 | [6 empty] | 0 | 0 | 0 | 249.7 | 25.4918 | 0 | 0 | 39550 | 0 | 0 | 0 | 0 | 0 | 0 | FALSE | FALSE | FALSE | FALSE | 60104+GEWTG
Colorado Bend II | 60122_G_CT7 | 60122 | G | CT7 | 91195 | Combined Cycle |  | ERC_REST | Texas | 48 | Wharton | 481 | 48481 | 313.2 | 6250 | 2017 | 9999 |  |  | N | Natural Gas |  |  |  |  | SCR | [8 empty] | 0.00786 | 0.00786 | 0.00786 | 0.00786 | [11 empty] | Natural Gas | 60122 | 29.2894 | -96.0654 | [6 empty] | 2.381 | 117 | 4 | 99.5976 | 31974.5309 | 125.28 | 0 | 13170 | 3.6 | 18.4813 | 1 | 0 | 1 | 1 | FALSE | FALSE | FALSE | FALSE | 60122+CT7
Colorado Bend II | 60122_G_CT8 | 60122 | G | CT8 | 91196 | Combined Cycle |  | ERC_REST | Texas | 48 | Wharton | 481 | 48481 | 313.2 | 6250 | 2017 | 9999 |  |  | N | Natural Gas |  |  |  |  | SCR | [8 empty] | 0.00786 | 0.00786 | 0.00786 | 0.00786 | [11 empty] | Natural Gas | 60122 | 29.2894 | -96.0654 | [6 empty] | 2.381 | 117 | 4 | 99.5976 | 31974.5309 | 125.28 | 0 | 13170 | 3.6 | 18.4813 | 1 | 0 | 1 | 1 | FALSE | FALSE | FALSE | FALSE | 60122+CT8
Colorado Bend II | 60122_G_STG9 | 60122 | G | STG9 |  | Combined Cycle |  | ERC_REST | Texas | 48 | Wharton | 481 | 48481 | 461.4 | 6250 | 2017 | 9999 |  |  | N | Natural Gas |  |  |  |  | SCR | [8 empty] | 0.00786 | 0.00786 | 0.00786 | 0.00786 | [11 empty] | Natural Gas | 60122 | 29.2894 | -96.0654 | [6 empty] | 2.381 | 117 | 4 | 146.7252 | 47104.2419 | 184.56 | 0 | 13170 | 3.6 | 18.4813 | 1 | 0 | 1 | 1 | FALSE | FALSE | FALSE | FALSE | 60122+STG9
Cotton Plains Wind Farm | 60210_G_CPWF | 60210 | G | CPWF |  | Onshore Wind |  | ERC_PHDL | Texas | 48 | Floyd | 153 | 48153 | 50.4 | 0 | 2017 | 9999 |  |  | N | Wind | [13 empty] | 0 | 0 | 0 | 0 | [11 empty] | Wind | 60210 | 34.0603 | -101.1876 | [6 empty] | 0 | 0 | 0 | 50.4 | 5.1453 | 0 | 0 | 39550 | 0 | 0 | 0 | 0 | 0 | 0 | FALSE | FALSE | FALSE | FALSE | 60210+CPWF
Rocksprings | 60217_G_RKSP | 60217 | G | RKSP |  | Onshore Wind |  | ERC_REST | Texas | 48 | Val Verde | 465 | 48465 | 149.3 | 0 | 2017 | 9999 |  |  | N | Wind | [13 empty] | 0 | 0 | 0 | 0 | [11 empty] | Wind | 60217 | 29.7275 | -100.7943 | [6 empty] | 0 | 0 | 0 | 149.3 | 15.242 | 0 | 0 | 39550 | 0 | 0 | 0 | 0 | 0 | 0 | FALSE | FALSE | FALSE | FALSE | 60217+RKSP
Electra Wind Farm | 60338_G_EWF | 60338 | G | EWF |  | Onshore Wind |  | ERC_WEST | Texas | 48 | Wilbarger | 487 | 48487 | 230 | 0 | 2016 | 9999 |  |  | N | Wind | [13 empty] | 0 | 0 | 0 | 0 | [11 empty] | Wind | 60338 | 34.1029 | -99.1187 | [6 empty] | 0 | 0 | 0 | 230 | 23.4807 | 0 | 0 | 39550 | 0 | 0 | 0 | 0 | 0 | 0 | FALSE | FALSE | FALSE | FALSE | 60338+EWF
Horse Creek Wind Farm | 60339_G_HCWF | 60339 | G | HCWF |  | Onshore Wind |  | ERC_WEST | Texas | 48 | Haskell | 207 | 48207 | 230 | 0 | 2016 | 9999 |  |  | N | Wind | [13 empty] | 0 | 0 | 0 | 0 | [11 empty] | Wind | 60339 | 33.35 | -99.54 | [6 empty] | 0 | 0 | 0 | 230 | 23.4807 | 0 | 0 | 39550 | 0 | 0 | 0 | 0 | 0 | 0 | FALSE | FALSE | FALSE | FALSE | 60339+HCWF
Old Settler Wind | 60366_G_OSWF | 60366 | G | OSWF |  | Onshore Wind |  | ERC_PHDL | Texas | 48 | Floyd | 153 | 48153 | 151.2 | 0 | 2017 | 9999 |  |  | N | Wind | [13 empty] | 0 | 0 | 0 | 0 | [11 empty] | Wind | 60366 | 34.0603 | -101.1876 | [6 empty] | 0 | 0 | 0 | 151.2 | 15.436 | 0 | 0 | 39550 | 0 | 0 | 0 | 0 | 0 | 0 | FALSE | FALSE | FALSE | FALSE | 60366+OSWF
Lamesa Solar | 60372_G_LSPV1 | 60372 | G | LSPV1 |  | Solar PV |  | ERC_WEST | Texas | 48 | Dawson | 115 | 48115 | 100 | 0 | 2017 | 9999 |  |  | N | Solar | [13 empty] | 0 | 0 | 0 | 0 | [11 empty] | Solar | 60372 | 32.7156 | -101.9265 | [6 empty] | 0 | 0 | 0 | 100 | 10.209 | 0 | 0 | 27750 | 0 | 0 | 0 | 0 | 0 | 0 | FALSE | FALSE | FALSE | FALSE | 60372+LSPV1
Bethel Wind Farm LLC | 60414_G_GEN1 | 60414 | G | GEN1 |  | Onshore Wind |  | ERC_PHDL | Texas | 48 | Castro | 69 | 48069 | 276 | 0 | 2017 | 9999 |  |  | N | Wind | [13 empty] | 0 | 0 | 0 | 0 | [11 empty] | Wind | 60414 | 34.5753 | -102.4747 | [6 empty] | 0 | 0 | 0 | 276 | 28.1768 | 0 | 0 | 39550 | 0 | 0 | 0 | 0 | 0 | 0 | FALSE | FALSE | FALSE | FALSE | 60414+GEN1
CoServ Solar Station | 60427_G_CSS1 | 60427 | G | CSS1 |  | Solar PV |  | ERC_REST | Texas | 48 | Denton | 121 | 48121 | 2 | 0 | 2015 | 9999 |  |  | N | Solar | [13 empty] | 0 | 0 | 0 | 0 | [11 empty] | Solar | 60427 | 33.2706 | -96.9792 | [6 empty] | 0 | 0 | 0 | 2 | 0.20418 | 0 | 0 | 27750 | 0 | 0 | 0 | 0 | 0 | 0 | FALSE | FALSE | FALSE | FALSE | 60427+CSS1
East Pecos Solar | 60436_G_1 | 60436 | G | 1 |  | Solar PV |  | ERC_WEST | Texas | 48 | Pecos | 371 | 48371 | 118.5 | 0 | 2017 | 9999 |  |  | N | Solar | [13 empty] | 0 | 0 | 0 | 0 | [11 empty] | Solar | 60436 | 31.0009 | -102.2817 | [6 empty] | 0 | 0 | 0 | 118.5 | 12.0976 | 0 | 0 | 27750 | 0 | 0 | 0 | 0 | 0 | 0 | FALSE | FALSE | FALSE | FALSE | 60436+1
Friendswood Energy | 60468_G_GT-1 | 60468 | G | GT-1 |  | Combustion Turbine |  | ERC_REST | Texas | 48 | Harris | 201 | 48201 | 117 | 9086 | 2017 | 9999 |  |  | N | Natural Gas |  |  |  | DLNB | [9 empty] | 0.011 | 0.011 | 0.011 | 0.011 | [11 empty] | Natural Gas | 60468 | 29.6473 | -95.4515 | [6 empty] | 2.381 | 117 | 2 | 40.014 | 2986.1272 | 46.8 | 0 | 7340 | 15.45 | 37.0838 | 0 | 0 | 1 | 1 | FALSE | FALSE | FALSE | FALSE | 60468+GT-1
CPS 1 | 60472_G_CPS1 | 60472 | G | CPS1 |  | Solar PV |  | ERC_REST | Texas | 48 | Bexar | 29 | 48029 | 1 | 0 | 2016 | 9999 |  |  | N | Solar | [13 empty] | 0 | 0 | 0 | 0 | [11 empty] | Solar | 60472 | 29.378 | -98.2692 | [6 empty] | 0 | 0 | 0 | 1 | 0.10209 | 0 | 0 | 27750 | 0 | 0 | 0 | 0 | 0 | 0 | FALSE | FALSE | FALSE | FALSE | 60472+CPS1
Tyler Bluff Wind Project LLC | 60502_G_GEN1 | 60502 | G | GEN1 |  | Onshore Wind |  | ERC_REST | Texas | 48 | Cooke | 97 | 48097 | 125.6 | 0 | 2016 | 9999 |  |  | N | Wind | [13 empty] | 0 | 0 | 0 | 0 | [11 empty] | Wind | 60502 | 33.7039 | -97.372 | [6 empty] | 0 | 0 | 0 | 125.6 | 12.8225 | 0 | 0 | 39550 | 0 | 0 | 0 | 0 | 0 | 0 | FALSE | FALSE | FALSE | FALSE | 60502+GEN1
ETT Presidio NaS Battery | 60506_G_BOB | 60506 | G | BOB |  | Energy Storage |  | ERC_WEST | Texas | 48 | Presidio | 377 | 48377 | 4 | 0 | 2010 | 9999 |  |  | N | Energy Storage | [13 empty] | 0 | 0 | 0 | 0 | [11 empty] | Energy Storage | 60506 | 29.5663 | -104.3554 | 60506 | 4 | 4 | 4 | 0.81 | 0 | 0 | 0 | 0 | 240 | 0 | 0 | 0 | 0 | 0 | 0 | 0 | 0 | 1 | 1 | FALSE | FALSE | FALSE | FALSE | 60506+BOB
Upton County Solar | 60581_G_UCTX | 60581 | G | UCTX |  | Solar PV |  | ERC_WEST | Texas | 48 | Upton | 461 | 48461 | 150 | 0 | 2017 | 9999 |  |  | N | Solar | [13 empty] | 0 | 0 | 0 | 0 | [11 empty] | Solar | 60581 | 31.2418 | -102.2903 | [6 empty] | 0 | 0 | 0 | 150 | 15.3135 | 0 | 0 | 27750 | 0 | 0 | 0 | 0 | 0 | 0 | FALSE | FALSE | FALSE | FALSE | 60581+UCTX
Javelina Wind Energy II LLC | 60645_G_WJ21 | 60645 | G | WJ21 |  | Onshore Wind |  | ERC_REST | Texas | 48 | Webb | 479 | 48479 | 200 | 0 | 2016 | 9999 |  |  | N | Wind | [13 empty] | 0 | 0 | 0 | 0 | [11 empty] | Wind | 60645 | 27.44 | -98.91 | [6 empty] | 0 | 0 | 0 | 200 | 20.418 | 0 | 0 | 39550 | 0 | 0 | 0 | 0 | 0 | 0 | FALSE | FALSE | FALSE | FALSE | 60645+WJ21
Rabbit Hill Energy Storage Project | 60649_G_1 | 60649 | G | 1 |  | Energy Storage |  | ERC_REST | Texas | 48 | Williamson | 491 | 48491 | 9.9 | 0 | 2017 | 9999 |  |  | N | Energy Storage | [13 empty] | 0 | 0 | 0 | 0 | [11 empty] | Energy Storage | 60649 | 30.5878 | -97.687 |  | 39.6 | 9.9 | 9.9 | 0.81 | 0 | 0 | 0 | 0 | 594 | 0 | 0 | 0 | 0 | 0 | 0 | 0 | 0 | 1 | 1 | FALSE | FALSE | FALSE | FALSE | 60649+1
Pearl Solar | 60682_G_PEARL | 60682 | G | PEARL |  | Solar PV |  | ERC_WEST | Texas | 48 | Pecos | 371 | 48371 | 50 | 0 | 2017 | 9999 |  |  | N | Solar | [13 empty] | 0 | 0 | 0 | 0 | [11 empty] | Solar | 60682 | 30.9878 | -102.2683 | [6 empty] | 0 | 0 | 0 | 50 | 5.1045 | 0 | 0 | 27750 | 0 | 0 | 0 | 0 | 0 | 0 | FALSE | FALSE | FALSE | FALSE | 60682+PEARL
Blue Summit Storage LLC | 60690_G_WBSS | 60690 | G | WBSS |  | Energy Storage |  | ERC_WEST | Texas | 48 | Wilbarger | 487 | 48487 | 30 | 0 | 2017 | 9999 |  |  | N | Energy Storage | [13 empty] | 0 | 0 | 0 | 0 | [11 empty] | Energy Storage | 60690 | 34.299 | -99.399 | 60690 | 12.6 | 30 | 30 | 0.81 | 0 | 0 | 0 | 0 | 1800 | 0 | 0 | 0 | 0 | 0 | 0 | 0 | 0 | 1 | 1 | FALSE | FALSE | FALSE | FALSE | 60690+WBSS
Rattlesnake Power LLC | 60743_G_WT1 | 60743 | G | WT1 |  | Onshore Wind |  | ERC_REST | Texas | 48 | Mcculloch | 307 | 48307 | 160 | 0 | 2018 | 9999 |  |  | N | Wind | [13 empty] | 0 | 0 | 0 | 0 | [11 empty] | Wind | 60743 | 31.3603 | -99.5514 | [6 empty] | 0 | 0 | 0 | 160 | 16.3344 | 0 | 0 | 39550 | 0 | 0 | 0 | 0 | 0 | 0 | FALSE | FALSE | FALSE | FALSE | 60743+WT1
Phantom Solar | 60774_G_GEN1 | 60774 | G | GEN1 |  | Solar PV |  | ERC_REST | Texas | 48 | Bell | 27 | 48027 | 15.4 | 0 | 2017 | 9999 |  |  | N | Solar | [13 empty] | 0 | 0 | 0 | 0 | [11 empty] | Solar | 60774 | 31.115 | -97.8451 | [6 empty] | 0 | 0 | 0 | 15.4 | 1.5722 | 0 | 0 | 27750 | 0 | 0 | 0 | 0 | 0 | 0 | FALSE | FALSE | FALSE | FALSE | 60774+GEN1
Astra Wind Farm | 60856_G_ASTRA | 60856 | G | ASTRA |  | Onshore Wind |  | ERC_PHDL | Texas | 48 | Randall | 381 | 48381 | 163 | 0 | 2017 | 9999 |  |  | N | Wind | [13 empty] | 0 | 0 | 0 | 0 | [11 empty] | Wind | 60856 | 34.7695 | -102.0524 | [6 empty] | 0 | 0 | 0 | 163 | 16.6406 | 0 | 0 | 39550 | 0 | 0 | 0 | 0 | 0 | 0 | FALSE | FALSE | FALSE | FALSE | 60856+ASTRA
Willow Springs Wind Farm | 60901_G_WSPWF | 60901 | G | WSPWF |  | Onshore Wind |  | ERC_WEST | Texas | 48 | Haskell | 207 | 48207 | 250 | 0 | 2017 | 9999 |  |  | N | Wind | [13 empty] | 0 | 0 | 0 | 0 | [11 empty] | Wind | 60901 | 33.3454 | -99.6243 | [6 empty] | 0 | 0 | 0 | 250 | 25.5225 | 0 | 0 | 39550 | 0 | 0 | 0 | 0 | 0 | 0 | FALSE | FALSE | FALSE | FALSE | 60901+WSPWF
Dermott Wind | 60902_G_DERM | 60902 | G | DERM |  | Onshore Wind |  | ERC_WEST | Texas | 48 | Scurry | 415 | 48415 | 253 | 0 | 2017 | 9999 |  |  | N | Wind | [13 empty] | 0 | 0 | 0 | 0 | [11 empty] | Wind | 60902 | 32.8638 | -100.9751 | [6 empty] | 0 | 0 | 0 | 253 | 25.8287 | 0 | 0 | 39550 | 0 | 0 | 0 | 0 | 0 | 0 | FALSE | FALSE | FALSE | FALSE | 60902+DERM
Buckthorn Wind Project | 60983_G_BWIND | 60983 | G | BWIND |  | Onshore Wind |  | ERC_REST | Texas | 48 | Erath | 143 | 48143 | 100.5 | 0 | 2017 | 9999 |  |  | N | Wind | [13 empty] | 0 | 0 | 0 | 0 | [11 empty] | Wind | 60983 | 32.3713 | -98.3774 | [6 empty] | 0 | 0 | 0 | 100.5 | 10.26 | 0 | 0 | 39550 | 0 | 0 | 0 | 0 | 0 | 0 | FALSE | FALSE | FALSE | FALSE | 60983+BWIND
Santa Rita Wind Energy | 60987_G_GEN1 | 60987 | G | GEN1 |  | Onshore Wind |  | ERC_WEST | Texas | 48 | Reagan | 383 | 48383 | 300 | 0 | 2018 | 9999 |  |  | N | Wind | [13 empty] | 0 | 0 | 0 | 0 | [11 empty] | Wind | 60987 | 31.1814 | -101.3188 | [6 empty] | 0 | 0 | 0 | 300 | 30.6269 | 0 | 0 | 39550 | 0 | 0 | 0 | 0 | 0 | 0 | FALSE | FALSE | FALSE | FALSE | 60987+GEN1
SolaireHolman Solar Project | 60989_G_PV1 | 60989 | G | PV1 |  | Solar PV |  | ERC_WEST | Texas | 48 | Brewster | 43 | 48043 | 50 | 0 | 2017 | 9999 |  |  | N | Solar | [13 empty] | 0 | 0 | 0 | 0 | [11 empty] | Solar | 60989 | 30.4551 | -103.4747 | [6 empty] | 0 | 0 | 0 | 50 | 5.1045 | 0 | 0 | 27750 | 0 | 0 | 0 | 0 | 0 | 0 | FALSE | FALSE | FALSE | FALSE | 60989+PV1
Bandera Electric Coop PV | 61205_G_PV1 | 61205 | G | PV1 |  | Solar PV |  | ERC_REST | Texas | 48 | Real | 385 | 48385 | 1.5 | 0 | 2017 | 9999 |  |  | N | Solar | [13 empty] | 0 | 0 | 0 | 0 | [11 empty] | Solar | 61205 | 29.681 | -99.7622 | [6 empty] | 0 | 0 | 0 | 1.5 | 0.15313 | 0 | 0 | 27750 | 0 | 0 | 0 | 0 | 0 | 0 | FALSE | FALSE | FALSE | FALSE | 61205+PV1
Amistad Dam & Power | 6128_G_1 | 6128 | G | 1 |  | Hydro |  | ERC_REST | Texas | 48 | Val Verde | 465 | 48465 | 29 | 0 | 1983 | 9999 |  |  | N | Hydro | [13 empty] | 0 | 0 | 0 | 0 | [11 empty] | Hydro | 6128 | 29.4498 | -101.0601 | [6 empty] | 0 | 0 | 0 | 29 | 2.9606 | 0 | 0 | 14130 | 0 | 0 | 0 | 0 | 1 | 1 | FALSE | FALSE | FALSE | FALSE | 6128+1
Amistad Dam & Power | 6128_G_2 | 6128 | G | 2 |  | Hydro |  | ERC_REST | Texas | 48 | Val Verde | 465 | 48465 | 29 | 0 | 1983 | 9999 |  |  | N | Hydro | [13 empty] | 0 | 0 | 0 | 0 | [11 empty] | Hydro | 6128 | 29.4498 | -101.0601 | [6 empty] | 0 | 0 | 0 | 29 | 2.9606 | 0 | 0 | 14130 | 0 | 0 | 0 | 0 | 1 | 1 | FALSE | FALSE | FALSE | FALSE | 6128+2
NRG Elbow Creek Energy Storage Project | 61362_G_ECBS | 61362 | G | ECBS |  | Energy Storage |  | ERC_WEST | Texas | 48 | Howard | 227 | 48227 | 2 | 0 | 2017 | 9999 |  |  | N | Energy Storage | [13 empty] | 0 | 0 | 0 | 0 | [11 empty] | Energy Storage | 61362 | 32.1676 | -101.4792 | 61362 | 0.7 | 2 | 2 | 0.81 | 0 | 0 | 0 | 0 | 120 | 0 | 0 | 0 | 0 | 0 | 0 | 0 | 0 | 1 | 1 | FALSE | FALSE | FALSE | FALSE | 61362+ECBS
Comanche Peak | 6145_G_1 | 6145 | G | 1 |  | Nuclear |  | ERC_REST | Texas | 48 | Somervell | 425 | 48425 | 1205 | 10456 | 1990 | 2070 |  |  | N | Nuclear Fuel | [13 empty] | 0 | 0 | 0 | 0 | [11 empty] | Nuclear Fuel | 6145 | 32.2984 | -97.7855 | [6 empty] | 0.6092 | 0 | 20 | 96.4 | 615091.1516 | 1084.5 | 0 | 93280 | 2.14 | 8.5098 | 0 | 0 | 1 | 1 | FALSE | FALSE | FALSE | FALSE | 6145+1
Comanche Peak | 6145_G_2 | 6145 | G | 2 |  | Nuclear |  | ERC_REST | Texas | 48 | Somervell | 425 | 48425 | 1195 | 10456 | 1993 | 2073 |  |  | N | Nuclear Fuel | [13 empty] | 0 | 0 | 0 | 0 | [11 empty] | Nuclear Fuel | 6145 | 32.2984 | -97.7855 | [6 empty] | 0.6092 | 0 | 20 | 95.6 | 609986.6607 | 1075.5 | 0 | 93280 | 2.14 | 8.5098 | 0 | 0 | 1 | 1 | FALSE | FALSE | FALSE | FALSE | 6145+2
Martin Lake | 6146_B_1 | 6146 | B | 1 | 2804 | Coal Steam |  | ERC_REST | Texas | 48 | Rusk | 401 | 48401 | 800 | 11234 | 1977 | 9999 | tangential | dry | N | Lignite, Subbituminous | Wet Scrubber | 1977 | 0.95 | LNC2 |  |  |  | ESPC | Yes | ACI | 2009 |  | 1.2 | 0.14908 | 0.14908 | 0.139 | 0.139 | 0.1 | 0.1 | 0.1 | 0.99 | [7 empty] | Lignite | 6146 | 32.2606 | -94.5706 | [6 empty] | 1.8489 | 215.4 | 12 | 143.2 | 81671.8542 | 320 | 0 | 37800 | 4.47 | 25.2409 | 1 | 0 | 1 | 1 | FALSE | FALSE | FALSE | FALSE | 6146+1
Martin Lake | 6146_B_2 | 6146 | B | 2 | 2805 | Coal Steam |  | ERC_REST | Texas | 48 | Rusk | 401 | 48401 | 805 | 11196 | 1978 | 9999 | tangential | dry | N | Lignite, Subbituminous | Wet Scrubber | 1978 | 0.95 | LNC2 |  |  |  | ESPC | Yes | ACI | 2009 |  | 1.2 | 0.15535 | 0.15535 | 0.139 | 0.139 | 0.1 | 0.1 | 0.1 | 0.99 | [7 empty] | Lignite | 6146 | 32.2606 | -94.5706 | [6 empty] | 1.8489 | 215.4 | 12 | 144.095 | 82182.3032 | 322 | 0 | 37800 | 4.47 | 25.1706 | 1 | 0 | 1 | 1 | FALSE | FALSE | FALSE | FALSE | 6146+2
Martin Lake | 6146_B_3 | 6146 | B | 3 | 2806 | Coal Steam |  | ERC_REST | Texas | 48 | Rusk | 401 | 48401 | 805 | 11194 | 1979 | 9999 | tangential | dry | N | Lignite, Subbituminous | Wet Scrubber | 1979 | 0.95 | LNC2 |  |  |  | ESPC | Yes | ACI | 2008 |  | 1.2 | 0.14956 | 0.14956 | 0.139 | 0.139 | 0.1 | 0.1 | 0.1 | 0.99 | [7 empty] | Lignite | 6146 | 32.2606 | -94.5706 | [6 empty] | 1.8489 | 215.4 | 12 | 144.095 | 82182.3032 | 322 | 0 | 37800 | 4.47 | 25.1669 | 1 | 0 | 1 | 1 | FALSE | FALSE | FALSE | FALSE | 6146+3
Coleto Creek | 6178_B_1 | 6178 | B | 1 | 2826 | Coal Steam |  | ERC_REST | Texas | 48 | Goliad | 175 | 48175 | 635 | 9890 | 1980 | 9999 | tangential | wet | N | Subbituminous |  |  |  | LNC3 |  |  |  | B |  | ACI | 2016 |  | 1.2 | 0.12786 | 0.12786 | 0.12786 | 0.12786 | 0.1 | 0.1 | 0.1 | [8 empty] | Subbituminous | 6178 | 28.7128 | -97.2142 | [6 empty] | 1.8489 | 214.3 | 12 | 113.665 | 64827.0342 | 254 | 0 | 37800 | 4.47 | 22.7559 | 1 | 0 | 1 | 1 | FALSE | FALSE | FALSE | FALSE | 6178+1
Fayette Power Project | 6179_B_1 | 6179 | B | 1 | 2827 | Coal Steam |  | ERC_REST | Texas | 48 | Fayette | 149 | 48149 | 590 | 10594 | 1979 | 9999 | tangential | dry | N | Subbituminous | Wet Scrubber | 2011 | 0.97 | LNC3 |  |  |  | ESPC | No | ACI | 2016 |  | 1.2 | 0.106 | 0.106 | 0.106 | 0.106 | 0.1 | 0.1 | 0.1 | 0.99 | [7 empty] | Subbituminous | 6179 | 29.9172 | -96.7506 | [6 empty] | 1.8489 | 214.3 | 12 | 105.61 | 60232.9924 | 236 | 0 | 37800 | 4.47 | 24.0576 | 1 | 0 | 1 | 1 | FALSE | FALSE | FALSE | FALSE | 6179+1
Fayette Power Project | 6179_B_2 | 6179 | B | 2 | 2828 | Coal Steam |  | ERC_REST | Texas | 48 | Fayette | 149 | 48149 | 590 | 10591 | 1980 | 9999 | tangential | dry | N | Subbituminous | Wet Scrubber | 2011 | 0.97 | LNC3 |  |  |  | ESPC | No | ACI | 2016 |  | 1.2 | 0.11798 | 0.11798 | 0.11798 | 0.11798 | 0.1 | 0.1 | 0.1 | 0.99 | [7 empty] | Subbituminous | 6179 | 29.9172 | -96.7506 | [6 empty] | 1.8489 | 214.3 | 12 | 105.61 | 60232.9924 | 236 | 0 | 37800 | 4.47 | 24.052 | 1 | 0 | 1 | 1 | FALSE | FALSE | FALSE | FALSE | 6179+2
Fayette Power Project | 6179_B_3 | 6179 | B | 3 | 2829 | Coal Steam |  | ERC_REST | Texas | 48 | Fayette | 149 | 48149 | 435 | 10631 | 1988 | 9999 | tangential | dry | N | Subbituminous | Wet Scrubber | 1988 | 0.9 | LNC3 |  |  |  | ESPC | No | ACI | 2016 |  | 0.6 | 0.12284 | 0.12284 | 0.12284 | 0.12284 | 0.1 | 0.1 | 0.1 | 0.99 | [7 empty] | Subbituminous | 6179 | 29.9172 | -96.7506 | [6 empty] | 1.8489 | 214.3 | 12 | 77.865 | 44409.0707 | 174 | 0 | 37800 | 4.47 | 24.126 | 1 | 0 | 1 | 1 | FALSE | FALSE | FALSE | FALSE | 6179+3
Oak Grove (TX) | 6180_B_1 | 6180 | B | 1 | 2830 | Coal Steam |  | ERC_REST | Texas | 48 | Robertson | 395 | 48395 | 840 | 10479 | 2010 | 9999 | tangential | dry | N | Lignite | Wet Scrubber | 2009 | 0.98 | LNC2 + NH3 | SCR | 2009 |  | B |  | ACI | 2010 |  | 0.192 | 0.07184 | 0.07184 | 0.07184 | 0.07184 | 0.1 | 0.1 | 0.1 | 0.99 | [7 empty] | Lignite | 6180 | 31.1803 | -96.4866 | [6 empty] | 1.8489 | 215.4 | 12 | 150.36 | 85755.4469 | 336 | 0 | 37800 | 4.47 | 23.8449 | 1 | 0 | 1 | 1 | FALSE | FALSE | FALSE | FALSE | 6180+1
Oak Grove (TX) | 6180_B_2 | 6180 | B | 2 | 2831 | Coal Steam |  | ERC_REST | Texas | 48 | Robertson | 395 | 48395 | 825 | 10484 | 2011 | 9999 | wall | dry | N | Lignite | Wet Scrubber | 2010 | 0.98 | LNB + NH3 + OFA | SCR | 2010 |  | B |  | ACI | 2011 |  | 0.192 | 0.07299 | 0.07299 | 0.07299 | 0.07299 | 0.1 | 0.1 | 0.1 | 0.99 | [7 empty] | Lignite | 6180 | 31.1803 | -96.4866 | [6 empty] | 1.8489 | 215.4 | 12 | 147.675 | 84224.0996 | 330 | 0 | 37800 | 4.47 | 23.8542 | 1 | 0 | 1 | 1 | FALSE | FALSE | FALSE | FALSE | 6180+2
San Miguel | 6183_B_SM-1 | 6183 | B | SM-1 | 2835 | Coal Steam |  | ERC_REST | Texas | 48 | Atascosa | 13 | 48013 | 391 | 11931 | 1982 | 9999 | wall | dry | N | Lignite | Wet Scrubber | 1982 | 0.954 | LNB + OFA | SNCR |  | 2015 | ESPC | No | ACI | 2016 |  | 1.2 | 0.15874 | 0.15874 | 0.15874 | 0.15874 | 0.1 | 0.1 | 0.1 | 0.99 | [7 empty] | Lignite | 6183 | 28.7044 | -98.4775 | [6 empty] | 1.8489 | 215.4 | 12 | 69.989 | 39917.1187 | 156.4 | 0 | 37800 | 4.47 | 26.5296 | 1 | 0 | 1 | 1 | FALSE | FALSE | FALSE | FALSE | 6183+SM-1
Dansby | 6243_B_1 | 6243 | B | 1 | 2860 | O/G Steam |  | ERC_REST | Texas | 48 | Brazos | 41 | 48041 | 110 | 14500 | 1978 | 9999 | wall | dry | N | Natural Gas |  |  |  | LNB + OFA | [8 empty] | 0.2 | 0.089 | 0.089 | 0.089 | 0.089 | [11 empty] | Natural Gas | 6243 | 30.7217 | -96.4608 | [6 empty] | 2.381 | 117 | 7 | 25.41 | 11229.8799 | 44 | 0 | 37800 | 4.47 | 38.9945 | 1 | 0 | 1 | 1 | FALSE | FALSE | FALSE | FALSE | 6243+1
South Texas Project | 6251_G_1 | 6251 | G | 1 |  | Nuclear |  | ERC_REST | Texas | 48 | Matagorda | 321 | 48321 | 1280 | 10456 | 1988 | 2068 |  |  | N | Nuclear Fuel | [13 empty] | 0 | 0 | 0 | 0 | [11 empty] | Nuclear Fuel | 6251 | 28.795 | -96.0481 | [6 empty] | 0.6092 | 0 | 20 | 102.4 | 653374.8333 | 1152 | 0 | 93280 | 2.14 | 8.5098 | 0 | 0 | 1 | 1 | FALSE | FALSE | FALSE | FALSE | 6251+1
South Texas Project | 6251_G_2 | 6251 | G | 2 |  | Nuclear |  | ERC_REST | Texas | 48 | Matagorda | 321 | 48321 | 1280 | 10456 | 1989 | 2069 |  |  | N | Nuclear Fuel | [13 empty] | 0 | 0 | 0 | 0 | [11 empty] | Nuclear Fuel | 6251 | 28.795 | -96.0481 | [6 empty] | 0.6092 | 0 | 20 | 102.4 | 653374.8333 | 1152 | 0 | 93280 | 2.14 | 8.5098 | 0 | 0 | 1 | 1 | FALSE | FALSE | FALSE | FALSE | 6251+2
Falcon Dam & Power | 6410_G_1 | 6410 | G | 1 |  | Hydro |  | ERC_REST | Texas | 48 | Starr | 427 | 48427 | 10.5 | 0 | 1954 | 9999 |  |  | N | Hydro | [13 empty] | 0 | 0 | 0 | 0 | [11 empty] | Hydro | 6410 | 26.5575 | -99.1642 | [6 empty] | 0 | 0 | 0 | 10.5 | 1.0719 | 0 | 0 | 14130 | 0 | 0 | 0 | 0 | 1 | 1 | FALSE | FALSE | FALSE | FALSE | 6410+1
Falcon Dam & Power | 6410_G_2 | 6410 | G | 2 |  | Hydro |  | ERC_REST | Texas | 48 | Starr | 427 | 48427 | 10 | 0 | 1954 | 9999 |  |  | N | Hydro | [13 empty] | 0 | 0 | 0 | 0 | [11 empty] | Hydro | 6410 | 26.5575 | -99.1642 | [6 empty] | 0 | 0 | 0 | 10 | 1.0209 | 0 | 0 | 14130 | 0 | 0 | 0 | 0 | 1 | 1 | FALSE | FALSE | FALSE | FALSE | 6410+2
Falcon Dam & Power | 6410_G_3 | 6410 | G | 3 |  | Hydro |  | ERC_REST | Texas | 48 | Starr | 427 | 48427 | 10 | 0 | 1954 | 9999 |  |  | N | Hydro | [13 empty] | 0 | 0 | 0 | 0 | [11 empty] | Hydro | 6410 | 26.5575 | -99.1642 | [6 empty] | 0 | 0 | 0 | 10 | 1.0209 | 0 | 0 | 14130 | 0 | 0 | 0 | 0 | 1 | 1 | FALSE | FALSE | FALSE | FALSE | 6410+3
Whitney | 6414_G_1 | 6414 | G | 1 |  | Hydro |  | ERC_REST | Texas | 48 | Bosque | 35 | 48035 | 21 | 0 | 1953 | 9999 |  |  | N | Hydro | [13 empty] | 0 | 0 | 0 | 0 | [11 empty] | Hydro | 6414 | 31.8694 | -97.3667 | [6 empty] | 0 | 0 | 0 | 21 | 2.1439 | 0 | 0 | 14130 | 0 | 0 | 0 | 0 | 1 | 1 | FALSE | FALSE | FALSE | FALSE | 6414+1
Whitney | 6414_G_2 | 6414 | G | 2 |  | Hydro |  | ERC_REST | Texas | 48 | Bosque | 35 | 48035 | 21 | 0 | 1953 | 9999 |  |  | N | Hydro | [13 empty] | 0 | 0 | 0 | 0 | [11 empty] | Hydro | 6414 | 31.8694 | -97.3667 | [6 empty] | 0 | 0 | 0 | 21 | 2.1439 | 0 | 0 | 14130 | 0 | 0 | 0 | 0 | 1 | 1 | FALSE | FALSE | FALSE | FALSE | 6414+2
Denison | 6416_G_1 | 6416 | G | 1 |  | Hydro |  | ERC_REST | Texas | 48 | Grayson | 181 | 48181 | 50 | 0 | 1945 | 9999 |  |  | N | Hydro | [13 empty] | 0 | 0 | 0 | 0 | [11 empty] | Hydro | 6416 | 33.8181 | -96.5692 | [6 empty] | 0 | 0 | 0 | 50 | 5.1045 | 0 | 0 | 14130 | 0 | 0 | 0 | 0 | 1 | 1 | FALSE | FALSE | FALSE | FALSE | 6416+1
Denison | 6416_G_2 | 6416 | G | 2 |  | Hydro |  | ERC_REST | Texas | 48 | Grayson | 181 | 48181 | 50 | 0 | 1949 | 9999 |  |  | N | Hydro | [13 empty] | 0 | 0 | 0 | 0 | [11 empty] | Hydro | 6416 | 33.8181 | -96.5692 | [6 empty] | 0 | 0 | 0 | 50 | 5.1045 | 0 | 0 | 14130 | 0 | 0 | 0 | 0 | 1 | 1 | FALSE | FALSE | FALSE | FALSE | 6416+2
Major Oak Power | 7030_B_U1 | 7030 | B | U1 | 2920 | Coal Steam |  | ERC_REST | Texas | 48 | Robertson | 395 | 48395 | 152 | 11652 | 1990 | 9999 | FBC | wet | N | Lignite, Subbituminous | Reagent Injection | 1990 | 0.78 | ROFA | SNCR |  | 2007 | B |  | ACI | 2011 |  | 0.58 | 0.15553 | 0.07782 | 0.15553 | 0.07782 | 0.1 | 0.1 | 0.1 | 0.95 | Yes | 1990 | [5 empty] | Lignite | 7030 | 31.0919 | -96.695 | [6 empty] | 1.8489 | 215.4 | 12 | 27.208 | 15517.6523 | 60.8 | 0 | 37800 | 4.47 | 26.0137 | 1 | 0 | 1 | 1 | FALSE | FALSE | FALSE | FALSE | 7030+U1
Major Oak Power | 7030_B_U2 | 7030 | B | U2 | 2921 | Coal Steam |  | ERC_REST | Texas | 48 | Robertson | 395 | 48395 | 153 | 11468 | 1991 | 9999 | FBC | wet | N | Lignite, Subbituminous | Reagent Injection | 1991 | 0.78 | ROFA | SNCR |  | 2008 | B |  | ACI | 2011 |  | 0.58 | 0.1294 | 0.08662 | 0.1294 | 0.08662 | 0.1 | 0.1 | 0.1 | 0.95 | Yes | 1991 | [5 empty] | Lignite | 7030 | 31.0919 | -96.695 | [6 empty] | 1.8489 | 215.4 | 12 | 27.387 | 15619.7421 | 61.2 | 0 | 37800 | 4.47 | 25.6735 | 1 | 0 | 1 | 1 | FALSE | FALSE | FALSE | FALSE | 7030+U2
J K Spruce | 7097_B_BLR1 | 7097 | B | BLR1 | 2939 | Coal Steam |  | ERC_REST | Texas | 48 | Bexar | 29 | 48029 | 560 | 9754 | 1992 | 9999 | tangential | wet | N | Subbituminous | Wet Scrubber | 1992 | 0.93 | LNC3 |  |  |  | B |  | ACI | 2015 |  | 0.35 | 0.13973 | 0.13973 | 0.13973 | 0.13973 | 0.1 | 0.1 | 0.1 | 0.98 | [7 empty] | Subbituminous | 7097 | 29.3097 | -98.3203 | [6 empty] | 1.8489 | 214.3 | 12 | 100.24 | 57170.2979 | 224 | 0 | 37800 | 4.47 | 22.5045 | 1 | 0 | 1 | 1 | FALSE | FALSE | FALSE | FALSE | 7097+BLR1
J K Spruce | 7097_B_BLR2 | 7097 | B | BLR2 | 2940 | Coal Steam |  | ERC_REST | Texas | 48 | Bexar | 29 | 48029 | 785 | 9724 | 2010 | 9999 | tangential | wet | N | Subbituminous | Wet Scrubber | 2010 | 0.95 | AA + LNB + NH3 | SCR | 2010 |  | B |  | ACI | 2013 |  | 0.1 | 0.04913 | 0.04913 | 0.04913 | 0.04913 | 0.1 | 0.1 | 0.1 | 0.99 | [7 empty] | Subbituminous | 7097 | 29.3097 | -98.3203 | [6 empty] | 1.8489 | 214.3 | 12 | 140.515 | 80140.5069 | 314 | 0 | 37800 | 4.47 | 22.449 | 1 | 0 | 1 | 1 | FALSE | FALSE | FALSE | FALSE | 7097+BLR2
San Jacinto Steam Electric Station | 7325_G_1 | 7325 | G | 1 | 3095 | Combustion Turbine |  | ERC_REST | Texas | 48 | Harris | 201 | 48201 | 81 | 13974 | 1995 | 9999 |  |  | N | Natural Gas |  |  |  | DLNB + H2O | [8 empty] | 0.01 | 0.01817 | 0.01817 | 0.01817 | 0.01817 | [11 empty] | Natural Gas | 7325 | 29.6948 | -95.0406 | [6 empty] | 2.381 | 117 | 2 | 27.702 | 2067.3188 | 32.4 | 0 | 7340 | 15.45 | 48.7221 | 0 | 0 | 1 | 1 | FALSE | FALSE | FALSE | FALSE | 7325+1
San Jacinto Steam Electric Station | 7325_G_2 | 7325 | G | 2 | 3096 | Combustion Turbine |  | ERC_REST | Texas | 48 | Harris | 201 | 48201 | 81 | 13974 | 1995 | 9999 |  |  | N | Natural Gas |  |  |  | DLNB + H2O | [8 empty] | 0.01 | 0.01807 | 0.01807 | 0.01807 | 0.01807 | [11 empty] | Natural Gas | 7325 | 29.6948 | -95.0406 | [6 empty] | 2.381 | 117 | 2 | 27.702 | 2067.3188 | 32.4 | 0 | 7340 | 15.45 | 48.7221 | 0 | 0 | 1 | 1 | FALSE | FALSE | FALSE | FALSE | 7325+2
Arthur Von Rosenberg | 7512_G_1 | 7512 | G | 1 | 2484 | Combined Cycle |  | ERC_REST | Texas | 48 | Bexar | 29 | 48029 | 157 | 7178 | 2000 | 9999 |  |  | N | Natural Gas |  |  |  | DLNB | SCR | 2000 | [6 empty] | 0.5 | 0.02878 | 0.02878 | 0.02878 | 0.02878 | [11 empty] | Natural Gas | 7512 | 29.257 | -98.384 | [6 empty] | 2.381 | 117 | 4 | 49.926 | 16028.1014 | 62.8 | 0 | 13170 | 3.6 | 20.6908 | 1 | 0 | 1 | 1 | FALSE | FALSE | FALSE | FALSE | 7512+1
Arthur Von Rosenberg | 7512_G_2 | 7512 | G | 2 | 2485 | Combined Cycle |  | ERC_REST | Texas | 48 | Bexar | 29 | 48029 | 157 | 7178 | 2000 | 9999 |  |  | N | Natural Gas |  |  |  | DLNB | SCR | 2000 | [6 empty] | 0.5 | 0.02878 | 0.02878 | 0.02878 | 0.02878 | [11 empty] | Natural Gas | 7512 | 29.257 | -98.384 | [6 empty] | 2.381 | 117 | 4 | 49.926 | 16028.1014 | 62.8 | 0 | 13170 | 3.6 | 20.6908 | 1 | 0 | 1 | 1 | FALSE | FALSE | FALSE | FALSE | 7512+2
Arthur Von Rosenberg | 7512_G_3 | 7512 | G | 3 |  | Combined Cycle |  | ERC_REST | Texas | 48 | Bexar | 29 | 48029 | 160 | 7178 | 2000 | 9999 |  |  | N | Natural Gas |  |  |  | DLNB | SCR | 2000 | [6 empty] | 0.5 | 0.02878 | 0.02878 | 0.02878 | 0.02878 | [11 empty] | Natural Gas | 7512 | 29.257 | -98.384 | [6 empty] | 2.381 | 117 | 4 | 50.88 | 16334.3708 | 64 | 0 | 13170 | 3.6 | 20.6908 | 1 | 0 | 1 | 1 | FALSE | FALSE | FALSE | FALSE | 7512+3
Sand Hill | 7900_G_5A | 7900 | G | 5A | 10015 | Combined Cycle |  | ERC_REST | Texas | 48 | Travis | 453 | 48453 | 161 | 7749 | 2004 | 9999 |  |  | N | Natural Gas |  |  |  | DLNB | SCR | 2004 | [7 empty] | 0.0099 | 0.0099 | 0.0099 | 0.0099 | [11 empty] | Natural Gas | 7900 | 30.2098 | -97.6129 | [6 empty] | 2.381 | 117 | 4 | 51.198 | 16436.4606 | 64.4 | 0 | 13170 | 3.6 | 22.0504 | 1 | 0 | 1 | 1 | FALSE | FALSE | FALSE | FALSE | 7900+5A
Sand Hill | 7900_G_5C | 7900 | G | 5C |  | Combined Cycle |  | ERC_REST | Texas | 48 | Travis | 453 | 48453 | 151 | 7749 | 2004 | 9999 |  |  | N | Natural Gas |  |  |  | DLNB | SCR | 2004 | [7 empty] | 0.0099 | 0.0099 | 0.0099 | 0.0099 | [11 empty] | Natural Gas | 7900 | 30.2098 | -97.6129 | [6 empty] | 2.381 | 117 | 4 | 48.018 | 15415.5625 | 60.4 | 0 | 13170 | 3.6 | 22.0504 | 1 | 0 | 1 | 1 | FALSE | FALSE | FALSE | FALSE | 7900+5C
Sand Hill | 7900_G_SH7 | 7900 | G | SH7 | 90520 | Combustion Turbine |  | ERC_REST | Texas | 48 | Travis | 453 | 48453 | 47.3 | 10745 | 2010 | 9999 |  |  | N | Natural Gas |  |  |  | H2O | SCR | [8 empty] | 0.0195 | 0.0195 | 0.0195 | 0.0195 | [11 empty] | Natural Gas | 7900 | 30.2098 | -97.6129 | [6 empty] | 2.381 | 117 | 1 | 16.1766 | 1207.2121 | 18.92 | 0 | 7340 | 15.45 | 41.0338 | 0 | 0 | 1 | 1 | FALSE | FALSE | FALSE | FALSE | 7900+SH7
Canyon | 791_G_1 | 791 | G | 1 |  | Hydro |  | ERC_REST | Texas | 48 | Comal | 91 | 48091 | 3 | 0 | 1989 | 9999 |  |  | N | Hydro | [13 empty] | 0 | 0 | 0 | 0 | [11 empty] | Hydro | 791 | 29.8706 | -98.1947 | [6 empty] | 0 | 0 | 0 | 3 | 0.30627 | 0 | 0 | 14130 | 0 | 0 | 0 | 0 | 1 | 1 | FALSE | FALSE | FALSE | FALSE | 791+1
Canyon | 791_G_2 | 791 | G | 2 |  | Hydro |  | ERC_REST | Texas | 48 | Comal | 91 | 48091 | 3 | 0 | 1989 | 9999 |  |  | N | Hydro | [13 empty] | 0 | 0 | 0 | 0 | [11 empty] | Hydro | 791 | 29.8706 | -98.1947 | [6 empty] | 0 | 0 | 0 | 3 | 0.30627 | 0 | 0 | 14130 | 0 | 0 | 0 | 0 | 1 | 1 | FALSE | FALSE | FALSE | FALSE | 791+2
Lewisville | 794_G_1 | 794 | G | 1 |  | Hydro |  | ERC_REST | Texas | 48 | Denton | 121 | 48121 | 2 | 0 | 1992 | 9999 |  |  | N | Hydro | [13 empty] | 0 | 0 | 0 | 0 | [11 empty] | Hydro | 794 | 33.0685 | -96.9638 | [6 empty] | 0 | 0 | 0 | 2 | 0.20418 | 0 | 0 | 14130 | 0 | 0 | 0 | 0 | 1 | 1 | FALSE | FALSE | FALSE | FALSE | 794+1
DeCordova Steam Electric Station | 8063_G_CT4 | 8063 | G | CT4 | 90031 | Combustion Turbine |  | ERC_REST | Texas | 48 | Hood | 221 | 48221 | 68 | 12714 | 1990 | 9999 |  |  | N | Natural Gas, Distillate Fuel Oil |  |  |  | H2O | [8 empty] | 0.5 | 0.64787 | 0.64787 | 0.64787 | 0.64787 | [11 empty] | Natural Gas | 8063 | 32.4031 | -97.7006 | [6 empty] | 2.381 | 117 | 2 | 23.256 | 1735.5269 | 27.2 | 0 | 7340 | 15.45 | 45.722 | 0 | 0 | 1 | 1 | FALSE | FALSE | FALSE | FALSE | 8063+CT4
DFW Gas Recovery | 50569_G_GEN1 | 50569 | G | GEN1COMBINED |  | Landfill Gas |  | ERC_REST | Texas | 48 | Denton | 121 | 48121 | 5.8 | 17556.5 | 1988 | 9999 |  |  | N | Landfill Gas | [13 empty] | 0.24082 | 0.24082 | 0.24082 | 0.24082 | [11 empty] | Landfill Gas | 50569 | 33.0196 | -96.962 | [6 empty] | 0 | 117 | 4 | 5.8 | 296.0605 | 2.32 | 0 | 392820 | 8.75 | 8.75 | 0 | 0 | 1 | 1 | FALSE | FALSE | FALSE | FALSE | 50569+GEN1COMBINED
Tessman Road | 56113_G_1 | 56113 | G | 1COMBINED |  | Landfill Gas |  | ERC_REST | Texas | 48 | Bexar | 29 | 48029 | 18 | 13500 | 2004 | 9999 |  |  | N | Landfill Gas | [13 empty] | 0.24082 | 0.24082 | 0.24082 | 0.24082 | [11 empty] | Landfill Gas | 56113 | 29.4289 | -98.3433 | [6 empty] | 0 | 117 | 4 | 18 | 918.8084 | 7.2 | 0 | 392820 | 8.75 | 8.75 | 0 | 0 | 1 | 1 | FALSE | FALSE | FALSE | FALSE | 56113+1COMBINED
DFW Gas Recovery | 50569_G_GEN3 | 50569 | G | GEN3COMBINED |  | Landfill Gas |  | ERC_REST | Texas | 48 | Denton | 121 | 48121 | 40.4 | 13505.1287 | 2010 | 9999 |  |  | N | Landfill Gas | [13 empty] | 0.24082 | 0.24082 | 0.24082 | 0.24082 | [11 empty] | Landfill Gas | 50569 | 33.0196 | -96.962 | [6 empty] | 0 | 117 | 4 | 40.4 | 2062.2143 | 16.16 | 0 | 392820 | 8.75 | 8.75 | 0 | 0 | 1 | 1 | FALSE | FALSE | FALSE | FALSE | 50569+GEN3COMBINED
Stryker Creek | 3504_G_D1 | 3504 | G | D1COMBINED |  | Combustion Turbine | IC Engine | ERC_REST | Texas | 48 | Cherokee | 73 | 48073 | 14 | 21520.5714 | 1966 | 9999 |  |  | N | Distillate Fuel Oil | [12 empty] | 0.2 | 1.7761 | 1.7761 | 1.7761 | 1.7761 | [11 empty] | Distillate Fuel Oil | 3504 | 31.9398 | -94.9898 | [6 empty] | 19.1376 | 160.1 | 1 | 4.788 | 357.3144 | 3.5 | 0 | 7340 | 15.45 | 427.3018 | 0 | 0 | 1 | 1 | FALSE | FALSE | FALSE | FALSE | 3504+D1COMBINED
Sam Rayburn | 3631_G_4 | 3631 | G | 4COMBINED |  | Combustion Turbine | IC Engine | ERC_REST | Texas | 48 | Victoria | 469 | 48469 | 3.2 | 10745 | 1991 | 9999 |  |  | N | Distillate Fuel Oil | [12 empty] | 3 | 1.7761 | 1.7761 | 1.7761 | 1.7761 | [11 empty] | Distillate Fuel Oil | 3631 | 28.8947 | -97.135 | [6 empty] | 19.1376 | 160.1 | 1 | 1.0944 | 81.6719 | 0.8 | 0 | 7340 | 15.45 | 221.0833 | 0 | 0 | 1 | 1 | FALSE | FALSE | FALSE | FALSE | 3631+4COMBINED
Silas Ray | 3559_G_DG-2 | 3559 | G | DG-2COMBINED |  | Combustion Turbine | IC Engine | ERC_REST | Texas | 48 | Cameron | 61 | 48061 | 6 | 10745 | 2001 | 9999 |  |  | N | Distillate Fuel Oil | [12 empty] | 3 | 1.7761 | 1.7761 | 1.7761 | 1.7761 | [11 empty] | Distillate Fuel Oil | 3559 | 25.9131 | -97.5214 | [6 empty] | 19.1376 | 160.1 | 1 | 2.052 | 153.1347 | 1.5 | 0 | 7340 | 15.45 | 221.0833 | 0 | 0 | 1 | 1 | FALSE | FALSE | FALSE | FALSE | 3559+DG-2COMBINED
T H Wharton | 3469_G_51 | 3469 | G | 51COMBINED | 89966 | Combustion Turbine |  | ERC_REST | Texas | 48 | Harris | 201 | 48201 | 290 | 15638 | 1975 | 9999 |  |  | N | Natural Gas |  |  |  | H2O | [8 empty] | 3 | 0.21041 | 0.21041 | 0.21041 | 0.21041 | [11 empty] | Natural Gas | 3469 | 29.9417 | -95.5306 | [6 empty] | 2.381 | 117 | 3 | 99.18 | 7401.5118 | 116 | 0 | 7340 | 15.45 | 52.6841 | 0 | 0 | 1 | 1 | FALSE | FALSE | FALSE | FALSE | 3469+51COMBINED
T H Wharton | 3469_G_56 | 3469 | G | 56COMBINED | 89971 | Combustion Turbine |  | ERC_REST | Texas | 48 | Harris | 201 | 48201 | 280 | 15756.2607 | 1966 | 9999 |  |  | N | Natural Gas |  |  |  | H2O | [8 empty] | 3 | 0.20714 | 0.20714 | 0.20714 | 0.20714 | [11 empty] | Natural Gas | 3469 | 29.9417 | -95.5306 | [6 empty] | 2.381 | 117 | 3 | 95.76 | 7146.2872 | 112 | 0 | 7340 | 15.45 | 52.9657 | 0 | 0 | 1 | 1 | FALSE | FALSE | FALSE | FALSE | 3469+56COMBINED
Spencer | 4266_B_4 | 4266 | B | 4COMBINED | 2651 | O/G Steam |  | ERC_REST | Texas | 48 | Denton | 121 | 48121 | 157 | 13868.6624 | 1972 | 9999 | wall | dry | N | Natural Gas |  |  |  | FR + LNB | [8 empty] | 0.006 | 0.05703 | 0.05703 | 0.05703 | 0.05703 | [11 empty] | Natural Gas | 4266 | 33.1975 | -97.1061 | [6 empty] | 2.381 | 117 | 7 | 36.267 | 16028.1014 | 62.8 | 0 | 37800 | 4.47 | 37.4913 | 1 | 0 | 1 | 1 | FALSE | FALSE | FALSE | FALSE | 4266+4COMBINED
Bayou Cogen Plant | 10298_G_GEN4 | 10298 | G | GEN4COMBINED | 88566 | Combustion Turbine |  | ERC_REST | Texas | 48 | Harris | 201 | 48201 | 299 | 15529.8629 | 1977 | 9999 |  |  | Y | Natural Gas |  |  |  | DLNB | [8 empty] | 3 | 0.01869 | 0.01869 | 0.01869 | 0.01869 | [11 empty] | Natural Gas | 10298 | 29.6225 | -95.0458 | [6 empty] | 2.381 | 117 | 3 | 102.258 | 7631.2139 | 119.6 | 0 | 7340 | 15.45 | 52.4266 | 0 | 0 | 1 | 1 | FALSE | FALSE | FALSE | FALSE | 10298+GEN4COMBINED
Greens Bayou | 3464_G_82 | 3464 | G | 82COMBINED | 89955 | Combustion Turbine |  | ERC_REST | Texas | 48 | Harris | 201 | 48201 | 264 | 15358.5455 | 1976 | 9999 |  |  | N | Natural Gas |  |  |  | H2O | [8 empty] | 3 | 0.22099 | 0.22099 | 0.22099 | 0.22099 | [11 empty] | Natural Gas | 3464 | 29.8222 | -95.2194 | [6 empty] | 2.381 | 117 | 3 | 90.288 | 6737.928 | 105.6 | 0 | 7340 | 15.45 | 52.0187 | 0 | 0 | 1 | 1 | FALSE | FALSE | FALSE | FALSE | 3464+82COMBINED
Central Utility Plant | 10184_G_EG1 | 10184 | G | EG1COMBINED |  | Combustion Turbine | IC Engine | ERC_REST | Texas | 48 | Travis | 453 | 48453 | 237.6 | 14706.6852 | 1988 | 9999 |  |  | Y | Natural Gas, Distillate Fuel Oil | [12 empty] | 3 | 0.02402 | 0.02402 | 0.02402 | 0.02402 | [11 empty] | Natural Gas | 10184 | 30.3974 | -97.8426 | [6 empty] | 2.381 | 117 | 3 | 81.2592 | 6064.1352 | 95.04 | 0 | 7340 | 15.45 | 50.4666 | 0 | 0 | 1 | 1 | FALSE | FALSE | FALSE | FALSE | 10184+EG1COMBINED
Morgan Creek | 3492_G_CT3 | 3492 | G | CT3COMBINED | 90019 | Combustion Turbine |  | ERC_WEST | Texas | 48 | Mitchell | 335 | 48335 | 271 | 14993 | 1988 | 9999 |  |  | N | Natural Gas, Distillate Fuel Oil |  |  |  | H2O | [8 empty] | 0.5 | 0.59817 | 0.59817 | 0.59817 | 0.59817 | [11 empty] | Natural Gas | 3492 | 32.3358 | -100.9156 | [6 empty] | 2.381 | 117 | 3 | 92.682 | 6916.5851 | 108.4 | 0 | 7340 | 15.45 | 51.1483 | 0 | 0 | 1 | 1 | FALSE | FALSE | FALSE | FALSE | 3492+CT3COMBINED
Permian Basin | 3494_G_CT1 | 3494 | G | CT1COMBINED | 90023 | Combustion Turbine |  | ERC_WEST | Texas | 48 | Ward | 475 | 48475 | 270 | 13545.2407 | 1988 | 9999 |  |  | N | Natural Gas, Distillate Fuel Oil |  |  |  | H2O | [8 empty] | 0.5 | 0.65485 | 0.65485 | 0.65485 | 0.65485 | [11 empty] | Natural Gas | 3494 | 31.5839 | -102.9633 | [6 empty] | 2.381 | 117 | 3 | 92.34 | 6891.0627 | 108 | 0 | 7340 | 15.45 | 47.7012 | 0 | 0 | 1 | 1 | FALSE | FALSE | FALSE | FALSE | 3494+CT1COMBINED
Permian Basin | 3494_G_CT5 | 3494 | G | CT5COMBINED | 90027 | Combustion Turbine |  | ERC_WEST | Texas | 48 | Ward | 475 | 48475 | 278 | 13768.5252 | 1988 | 9999 |  |  | N | Natural Gas, Distillate Fuel Oil |  |  |  | H2O | [8 empty] | 0.5 | 0.596 | 0.596 | 0.596 | 0.596 | [11 empty] | Natural Gas | 3494 | 31.5839 | -102.9633 | [6 empty] | 2.381 | 117 | 3 | 95.076 | 7095.2423 | 111.2 | 0 | 7340 | 15.45 | 48.2329 | 0 | 0 | 1 | 1 | FALSE | FALSE | FALSE | FALSE | 3494+CT5COMBINED
Corpus Christi | 50475_G_GEN1 | 50475 | G | GEN1COMBINED |  | Combustion Turbine |  | ERC_REST | Texas | 48 | Nueces | 355 | 48355 | 243 | 13206.3621 | 1990 | 9999 |  |  | Y | Natural Gas | [12 empty] | 3 | 0.40657 | 0.40657 | 0.40657 | 0.40657 | [11 empty] | Natural Gas | 50475 | 27.8111 | -97.5958 | [6 empty] | 2.381 | 117 | 3 | 83.106 | 6201.9564 | 97.2 | 0 | 7340 | 15.45 | 46.8944 | 0 | 0 | 1 | 1 | FALSE | FALSE | FALSE | FALSE | 50475+GEN1COMBINED
Silas Ray | 3559_G_10 | 3559 | G | 10COMBINED | 89523 | Combustion Turbine |  | ERC_REST | Texas | 48 | Cameron | 61 | 48061 | 264 | 11272.7803 | 2004 | 9999 |  |  | N | Natural Gas |  |  |  |  | SCR | [7 empty] | 3 | 0.01125 | 0.01125 | 0.01125 | 0.01125 | [11 empty] | Natural Gas | 3559 | 25.9131 | -97.5214 | [6 empty] | 2.381 | 117 | 3 | 90.288 | 6737.928 | 105.6 | 0 | 7340 | 15.45 | 42.2905 | 0 | 0 | 1 | 1 | FALSE | FALSE | FALSE | FALSE | 3559+10COMBINED
Exelon LaPorte Generating Station | 55365_G_GT2 | 55365 | G | GT2COMBINED | 4560 | Combustion Turbine |  | ERC_REST | Texas | 48 | Harris | 201 | 48201 | 255.7 | 11543.0446 | 2001 | 9999 |  |  | N | Natural Gas |  |  |  | DLNB | [8 empty] | 3 | 0.18589 | 0.18589 | 0.18589 | 0.18589 | [11 empty] | Natural Gas | 55365 | 29.7028 | -95.0718 | [6 empty] | 2.381 | 117 | 3 | 87.4494 | 6526.0916 | 102.28 | 0 | 7340 | 15.45 | 42.934 | 0 | 0 | 1 | 1 | FALSE | FALSE | FALSE | FALSE | 55365+GT2COMBINED
Sand Hill | 7900_G_SH3 | 7900 | G | SH3COMBINED | 1151 | Combustion Turbine |  | ERC_REST | Texas | 48 | Travis | 453 | 48453 | 94.6 | 10745 | 2001 | 9999 |  |  | N | Natural Gas |  |  |  | H2O | SCR | [7 empty] | 3 | 0.01737 | 0.01737 | 0.01737 | 0.01737 | [11 empty] | Natural Gas | 7900 | 30.2098 | -97.6129 | [6 empty] | 2.381 | 117 | 2 | 32.3532 | 2414.4242 | 37.84 | 0 | 7340 | 15.45 | 41.0338 | 0 | 0 | 1 | 1 | FALSE | FALSE | FALSE | FALSE | 7900+SH3COMBINED
P H Robinson | 3466_G_PHR1 | 3466 | G | PHR1COMBINED |  | Combustion Turbine |  | ERC_REST | Texas | 48 | Galveston | 167 | 48167 | 300 | 9086 | 2015 | 9999 |  |  | N | Natural Gas, Distillate Fuel Oil | [13 empty] | 0.011 | 0.011 | 0.011 | 0.011 | [11 empty] | Natural Gas | 3466 | 29.4867 | -94.9794 | [6 empty] | 2.381 | 117 | 3 | 102.6 | 7656.7363 | 120 | 0 | 7340 | 15.45 | 37.0838 | 0 | 0 | 1 | 1 | FALSE | FALSE | FALSE | FALSE | 3466+PHR1COMBINED
V H Braunig | 3612_G_5 | 3612 | G | 5COMBINED | 89837 | Combustion Turbine |  | ERC_REST | Texas | 48 | Bexar | 29 | 48029 | 291.8 | 12126.7718 | 2010 | 9999 |  |  | N | Natural Gas, Distillate Fuel Oil |  |  |  |  | SCR | [8 empty] | 0.01651 | 0.01651 | 0.01651 | 0.01651 | [11 empty] | Natural Gas | 3612 | 29.2567 | -98.3825 | [6 empty] | 2.381 | 117 | 3 | 99.7956 | 7447.4522 | 116.72 | 0 | 7340 | 15.45 | 44.3238 | 0 | 0 | 1 | 1 | FALSE | FALSE | FALSE | FALSE | 3612+5COMBINED
Pearsall | 3630_G_21A | 3630 | G | 21ACOMBINED |  | Combustion Turbine | IC Engine | ERC_REST | Texas | 48 | Frio | 163 | 48163 | 261.9 | 10870.5311 | 2010 | 9999 |  |  | N | Natural Gas | [13 empty] | 0.02402 | 0.02402 | 0.02402 | 0.02402 | [11 empty] | Natural Gas | 3630 | 28.9275 | -99.0919 | [6 empty] | 2.381 | 117 | 3 | 89.5698 | 6684.3308 | 104.76 | 0 | 7340 | 15.45 | 41.3327 | 0 | 0 | 1 | 1 | FALSE | FALSE | FALSE | FALSE | 3630+21ACOMBINED
Winchester Power Park | 56674_G_CGT4 | 56674 | G | CGT4COMBINED | 90320 | Combustion Turbine |  | ERC_REST | Texas | 48 | Fayette | 149 | 48149 | 272.7 | 11500.491 | 2010 | 9999 |  |  | N | Natural Gas |  |  |  |  | SCR | [8 empty] | 0.00984 | 0.00984 | 0.00984 | 0.00984 | [11 empty] | Natural Gas | 56674 | 30.0381 | -96.9875 | [6 empty] | 2.381 | 117 | 3 | 93.2634 | 6959.9733 | 109.08 | 0 | 7340 | 15.45 | 42.8327 | 0 | 0 | 1 | 1 | FALSE | FALSE | FALSE | FALSE | 56674+CGT4COMBINED
P H Robinson | 3466_G_PHR6 | 3466 | G | PHR6COMBINED |  | Combustion Turbine |  | ERC_REST | Texas | 48 | Galveston | 167 | 48167 | 296.2 | 10408.9433 | 2016 | 9999 |  |  | N | Natural Gas, Distillate Fuel Oil | [13 empty] | 0.011 | 0.011 | 0.011 | 0.011 | [11 empty] | Natural Gas | 3466 | 29.4867 | -94.9794 | [6 empty] | 2.381 | 117 | 3 | 101.3004 | 7559.751 | 118.48 | 0 | 7340 | 15.45 | 40.2337 | 0 | 0 | 1 | 1 | FALSE | FALSE | FALSE | FALSE | 3466+PHR6COMBINED
Sky Global Power One | 59938_G_UNIT3 | 59938 | G | UNIT3COMBINED |  | Combustion Turbine | IC Engine | ERC_REST | Texas | 48 | Colorado | 89 | 48089 | 273.2 | 9287.6061 | 2016.5 | 9999 |  |  | N | Natural Gas, Distillate Fuel Oil | [13 empty] | 0.02402 | 0.02402 | 0.02402 | 0.02402 | [11 empty] | Natural Gas | 59938 | 29.5503 | -96.5378 | [6 empty] | 2.381 | 117 | 3 | 93.4344 | 6972.7345 | 109.28 | 0 | 7340 | 15.45 | 37.5638 | 0 | 0 | 1 | 1 | FALSE | FALSE | FALSE | FALSE | 59938+UNIT3COMBINED
Bacliff | 60264_G_BCGT5 | 60264 | G | BCGT5COMBINED | 91273 | Combustion Turbine |  | ERC_REST | Texas | 48 | Galveston | 167 | 48167 | 292 | 9086 | 2017 | 9999 |  |  | N | Natural Gas | [13 empty] | 0.011 | 0.011 | 0.011 | 0.011 | [11 empty] | Natural Gas | 60264 | 29.4923 | -94.9848 | [6 empty] | 2.381 | 117 | 3 | 99.864 | 7452.5567 | 116.8 | 0 | 7340 | 15.45 | 37.0838 | 0 | 0 | 1 | 1 | FALSE | FALSE | FALSE | FALSE | 60264+BCGT5COMBINED
NET Power La Porte Station | 60910_G_NPLPS | 60910 | G | NPLPSCOMBINED |  | Combustion Turbine |  | ERC_REST | Texas | 48 | Harris | 201 | 48201 | 211.5 | 9086 | 2017 | 9999 |  |  | N | Natural Gas | [13 empty] | 0.011 | 0.011 | 0.011 | 0.011 | [6 empty] | Y | 1 |  |  |  | Natural Gas | 60910 | 29.6468 | -95.0541 | [6 empty] | 2.381 | 117 | 3 | 72.333 | 5397.9991 | 84.6 | 0 | 7340 | 15.45 | 37.0838 | 0 | 0 | 1 | 1 | FALSE | FALSE | FALSE | FALSE | 60910+NPLPSCOMBINED
Rio Grande Valley Sugar Growers | 54338_B_1 | 54338 | B | 1COMBINED |  | Biomass |  | ERC_REST | Texas | 48 | Hidalgo | 215 | 48215 | 14 | 17397 | 1973 | 9999 |  |  | Y | Biomass | [7 empty] | C + WS | [5 empty] | 0.25617 | 0.25617 | 0.25617 | 0.25617 | [11 empty] | Biomass | 54338 | 26.2697 | -97.867 | [6 empty] | 0 | 91.9 | 4 | 14 | 1429.2574 | 5.6 | 0 | 105630 | 5.26 | 5.26 | 0 | 0 | 1 | 1 | FALSE | FALSE | FALSE | FALSE | 54338+1COMBINED
ExxonMobil Baytown Refinery | 10436_G_ST34 | 10436 | G | ST34COMBINED |  | Non-Fossil Waste |  | ERC_REST | Texas | 48 | Harris | 201 | 48201 | 9 | 11064.8333 | 1961 | 9999 |  |  | N | Non-Fossil Waste | [13 empty] | 0 | 0 | 0 | 0 | [11 empty] | Non-Fossil Waste | 10436 | 29.7535 | -94.9973 | [6 empty] | 0 | 160.1 | 4 | 9 | 918.8084 | 3.6 | 0 | 105630 | 5.26 | 5.26 | 0 | 0 | 1 | 1 | FALSE | FALSE | FALSE | FALSE | 10436+ST34COMBINED